## NAS
Bluechip IT
TurboNAS PRICE BOOK
Segment | P/N | BCIT P/N | Gold Price | Availability | Warranty | Chassis | HDD Bay | HDD Type | CPU | Memory | LAN | thunderbolt Port | USB 3.2 Gen2 10Gbps | USB3.2 Gen1 5Gbps | USB2.0 | Power Supply | MOQ | UPC Code | EAN Code | Hardware Dimensions H x W x D (mm) | Color / Brown Box Dimensions H x W x D (mm) | Color / Brown Box Shipping Weight (KG) | Unit /Ctn | Descriptions
Enterprise | ES2486dc-2142IT-128G | QN17192 | $24,499.00 | Now | 5 Years | 2U | 24 | 2.5" SAS 12Gbps | Intel® Xeon® D-2142IT 1.9GHz 8-core | 128GB DDR4 (64GB for each controller) | 3 Gigabit LAN, 4 10G-bE SFP+ | 0 | 0 | 2 (For Each Controller) | 2 (For Each Controller) | Redundant PSU | 1 | 885022018529 | 4713213516508 | 88.3 x 483 x 545.1 | 739 x 585 x 305 | 27.41 | 1 | 24-Bay Enterprise ZFS NAS, SAS 12G/6G, Xeon D-2142IT 1.9GHz, 128GB RAM, 7-LAN (4 SFP+ / 3 RJ45 for Each Controller), 10G-ready, iSCSI, Storage pool with RAID 0, 1, 5, 6, 10, 50, 60, RAID TP, triple Mirror, max 512 GB RAM, PCIe expansion slot x2, redundant power suppluy, with Rail Kit
| ES2486dc-2142IT-96G | QN17190 | $21,609.00 | Now | 5 Years | 2U | 24 | 2.5" SAS 12Gbps | Intel® Xeon® D-2142IT 1.9GHz 8-core | 96GB DDR4 (48GB for each controller) | 3 Gigabit LAN, 4 10G-bE SFP+ | 0 | 0 | 2 (For Each Controller) | 2 (For Each Controller) | Redundant PSU | 1 | 885022018536 | 4713213516515 | 88.3 x 483 x 545.1 | 739 x 585 x 305 | 27.41 | 1 | 24-Bay Enterprise ZFS NAS, SAS 12G/6G, Xeon D-2142IT 1.9GHz, 96GB RAM, 7-LAN (4 SFP+ / 3 RJ45 for Each Controller), 10G-ready, iSCSI, Storage pool with RAID 0, 1, 5, 6, 10, 50, 60, RAID TP, triple Mirror, max 512 GB RAM, PCIe expansion slot x2, redundant power suppluy, with Rail Kit
| ES1686dc-2142IT-128G | QN17188 | 23835 | Now | 5 Years | 3U | 16 | 2.5"/3.5" SAS 12Gbps | Intel® Xeon® D-2142IT 1.9GHz 8-core | 128GB DDR4 (64GB for each controller) | 3 Gigabit LAN, 4 10G-bE SFP+ | 0 | 0 | 2 (For Each Controller) | 2 (For Each Controller) | Redundant PSU | 1 | 885022017652 | 4713213515723 | 132 x 483.05 x 630.62 | 351 x 587 x 750 | 32.69 | 1 | 16-Bay Enterprise ZFS NAS, SAS 12G/6G, Xeon D-2142IT 1.9GHz, 128GB RAM, 14-LAN (4 SFP+ / 3 RJ45 for Each Controller), 10G-ready, iSCSI, Storage pool with RAID 0, 1, 5, 6, 10, 50, 60, RAID TP, triple Mirror, max 512 GB RAM, PCIe expansion slot x2, redundant power suppluy, with Rail Kit
| ES1686dc-2142IT-96G | QN17187 | 20975 | Now | 5 Years | 3U | 16 | 2.5"/3.5" SAS 12Gbps | Intel® Xeon® D-2142IT 1.9GHz 8-core | 96GB DDR4 (48GB for each controller) | 3 Gigabit LAN, 4 10G-bE SFP+ | 0 | 0 | 2 (For Each Controller) | 2 (For Each Controller) | Redundant PSU | 1 | 885022017645 | 4713213515716 | 132 x 483.05 x 630.62 | 351 x 587 x 750 | 32.69 | 1 | 16-Bay Enterprise ZFS NAS, SAS 12G/6G, Xeon D-2142IT 1.9GHz, 96GB RAM, 14-LAN (4 SFP+ / 3 RJ45 for Each Controller), 10G-ready, iSCSI, Storage pool with RAID 0, 1, 5, 6, 10, 50, 60, RAID TP, triple Mirror, max 512 GB RAM, PCIe expansion slot x2, redundant power suppluy, with Rail Kit
| ES1686dc-2123IT-64G | QN17186 | 17319 | Now | 5 Years | 3U | 16 | 2.5"/3.5" SAS 12Gbps | Intel® Xeon® D-2123IT 2.2 GHz 4-core | 64GB DDR4 (32GB for each controller) | 3 Gigabit LAN, 4 10G-bE SFP+ | 0 | 0 | 2 (For Each Controller) | 2 (For Each Controller) | Redundant PSU | 1 | 885022017614 | 4713213515686 | 132 x 483.05 x 630.62 | 351 x 587 x 750 | 32.69 | 1 | 16-Bay Enterprise ZFS NAS, SAS 12G/6G, Xeon D-2123IT 1.9GHz, 64GB RAM, 14-LAN (4 SFP+ / 3 RJ45 for Each Controller), 10G-ready, iSCSI, Storage pool with RAID 0, 1, 5, 6, 10, 50, 60, RAID TP, triple Mirror, max 512 GB RAM, PCIe expansion slot x2, redundant power suppluy, with Rail Kit
| TDS-h2489FU-4314-1TB | QN17220 | 47332 | M / Nov (By request) | 5 Years | 2U | 24 | 24 x 2.5" NVMe Gen4 x4 U.2 (Bays #17 - 24 also support SATA 6Gbps) | 2 x Intel® Xeon® Silver 4314 16C/32T processor, up to 3.4 GHz | 1TB RDIMM DDR4 ECC (32 x 32GB) | 4 x 2.5GbE + 2 x 25GbE SFP28 (PCIe card) | 0 | 0 | 4 | 0 | 1200W Redundant PSU | 1 | 885022022816 | 4711103080467 | 88.3 × 446.2 × 713.2 | 960 x 611 x 262 | 27.6 | 1 | 24-Bay all-flash U.2 NVMe PCIe Gen4 dual-processor NAS, 2 x Intel® Xeon® Silver 4314 16C/32T processor (up to 3.4 GHz), 1TB RDIMM ECC DDR4 RAM, 4 x 2.5GbE LAN, 2 x 25GbE SFP28, iSCSI, RAID, PCIe Gen4 expansion slots, 1200W redundant power supply, without Rail Kit (RAIL-E03)
| TDS-h2489FU-4314-512G | QN17222 | 31554 | M / Nov (By request) | 5 Years | 2U | 24 | 24 x 2.5" NVMe Gen4 x4 U.2 (Bays #17 - 24 also support SATA 6Gbps) | 2 x Intel® Xeon® Silver 4314 16C/32T processor, up to 3.4 GHz | 512 GB RDIMM DDR4 ECC (16 x 32 GB) | 4 x 2.5GbE + 2 x 25GbE SFP28 (PCIe card) | 0 | 0 | 4 | 0 | 1200W Redundant PSU | 1 | 885022022823 | 4711103080474 | 88.3 × 446.2 × 713.2 | 960 x 611 x 262 | 27.6 | 1 | 24-Bay all-flash U.2 NVMe PCIe Gen4 dual-processor NAS, 2 x Intel® Xeon® Silver 4314 16C/32T processor (up to 3.4 GHz), 512GB RDIMM ECC DDR4 RAM, 4 x 2.5GbE LAN, 2 x 25GbE SFP28, iSCSI, RAID, PCIe Gen4 expansion slots, 1200W redundant power supply, without Rail Kit (RAIL-E03)
| TDS-h2489FU-4314-256G | QN17224 | 24454 | Now | 5 Years | 2U | 24 | 24 x 2.5" NVMe Gen4 x4 U.2 (Bays #17 - 24 also support SATA 6Gbps) | 2 x Intel® Xeon® Silver 4314 16C/32T processor, up to 3.4 GHz | 256 GB RDIMM DDR4 ECC (8 x 32 GB) | 4 x 2.5GbE + 2 x 25GbE SFP28 (PCIe card) | 0 | 0 | 4 | 0 | 1200W Redundant PSU | 1 | 885022022830 | 4711103080481 | 88.3 × 446.2 × 713.2 | 960 x 611 x 262 | 27.6 | 1 | 24-Bay all-flash U.2 NVMe PCIe Gen4 dual-processor NAS, 2 x Intel® Xeon® Silver 4314 16C/32T processor (up to 3.4 GHz), 256GB RDIMM ECC DDR4 RAM, 4 x 2.5GbE LAN, 2 x 25GbE SFP28, iSCSI, RAID, PCIe Gen4 expansion slots, 1200W redundant power supply, without Rail Kit (RAIL-E03)
| TDS-h2489FU-4314-128G | QN17226 | 21299 | Now | 5 Years | 2U | 24 | 24 x 2.5" NVMe Gen4 x4 U.2 (Bays #17 - 24 also support SATA 6Gbps) | 2 x Intel® Xeon® Silver 4314 16C/32T processor, up to 3.4 GHz | 128 GB RDIMM DDR4 ECC (8 x 16 GB) | 4 x 2.5GbE + 2 x 25GbE SFP28 (PCIe card) | 0 | 0 | 4 | 0 | 1200W Redundant PSU | 1 | 885022022847 | 4711103080498 | 88.3 × 446.2 × 713.2 | 960 x 611 x 262 | 27.6 | 1 | 24-Bay all-flash U.2 NVMe PCIe Gen4 dual-processor NAS, 2 x Intel® Xeon® Silver 4314 16C/32T processor (up to 3.4 GHz), 128GB RDIMM ECC DDR4 RAM, 4 x 2.5GbE LAN, 2 x 25GbE SFP28, iSCSI, RAID, PCIe Gen4 expansion slots, 1200W redundant power supply, without Rail Kit (RAIL-E03)
| TDS-h2489FU-4309Y-64G | QN17228 | 17354 | Now | 5 Years | 2U | 24 | 24 x 2.5" NVMe Gen4 x4 U.2 (Bays #17 - 24 also support SATA 6Gbps) | 2 x Intel® Xeon® Silver 4309Y 8C/16T processor, up to 3.6 GHz | 64 GB RDIMM DDR4 ECC (8 x 8 GB) | 4 x 2.5GbE + 2 x 25GbE SFP28 (PCIe card) | 0 | 0 | 4 | 0 | 1200W Redundant PSU | 1 | 885022022854 | 4711103080504 | 88.3 × 446.2 × 713.2 | 960 x 611 x 262 | 27.6 | 1 | 24-Bay all-flash U.2 NVMe PCIe Gen4 dual-processor NAS, 2 x Intel® Xeon® Silver 4309Y 8C/16T processor (up to 3.6 GHz), 64GB RDIMM ECC DDR4 RAM, 4 x 2.5GbE LAN, 2 x 25GbE SFP28, iSCSI, RAID, PCIe Gen4 expansion slots, 1200W redundant power supply, without Rail Kit (RAIL-E03)
| TS-h2490FU-7302P-256G | QN17471 | 14619 | Now (By request) | 5 Years | 2U | 24 | 2.5" NVMe Gen3 x4 U.2 SSD | AMD EPYC 7302P, 16C/32T 3.0GHz | 256GB RDIMM ECC DDR4 (8 x 32GB, 16 slots total) | 4 x 25GbE SFP28, 2 x 2.5GbE | 0 | 0 | 2 | 0 | Redundant PSU | 1 | 885022020706 | 4713213518670 | 88.3 × 480.97 × 510.23 | 305 x 585 x 739 mm | 20.77 | 1 | 24-Bay all-flash NAS, NVMe Gen3 x4, AMD EPYC 7302P 3.0GHz, 256GB RDIMM ECCC DDR4 RAM, 2 x 2.5GbE LAN, 4 x 25GbE SFP28, iSCSI, RAID 0,1, 5, 6, 10, 5+spare, 6+spare, 10+spare, global hot spare, PCIe expansion slot x5 (2 slots are pre-installed with 25GbE adapter), redundant power supply, Without Rail Kit
| TS-h2490FU-7302P-128G | QN17473 | 14619 | Now | 5 Years | 2U | 24 | 2.5" NVMe Gen3 x4 U.2 SSD | AMD EPYC 7302P, 16C/32T 3.0GHz | 128GB DDR4 | 4 x 25GbE SFP28, 2 x 2.5GbE | 0 | 0 | 2 | 0 | Redundant PSU | 1 | 885022020409 | 4713213518380 | 88.3 × 480.97 × 510.23 | 305 x 585 x 739 mm | 21.86 | 1 | 24-Bay all-flash NAS, NVMe Gen3 x4, AMD EPYC 7302P 3.0GHz, 128GB RAM, 2 x 2.5GbE LAN, 4 x 25GbE SFP28, iSCSI, RAID 0,1, 5, 6, 10, 5+spare, 6+spare, 10+spare, global hot spare, PCIe expansion slot x5 (2 slots are pre-installed with 25GbE adapter), redundant power supply, Without Rail Kit
| TS-h2490FU-7232P-64G | QN17474 | 10969 | Now | 5 Years | 2U | 24 | 2.5" NVMe Gen3 x4 U.2 SSD | AMD EPYC 7232P, 8C/16T 3.1GHz | 64GB DDR4 | 2 x 25GbE SFP28, 2 x 2.5GbE | 0 | 0 | 2 | 0 | Redundant PSU | 1 | 885022020416 | 4713213518397 | 88.3 × 480.97 × 510.23 | 305 x 585 x 739 mm | 21.86 | 1 | 24-Bay all-flash NAS, NVMe Gen3 x4, AMD EPYC 7232P 3.1GHz, 64GB RAM, 2 x 2.5GbE LAN, 2 x 25GbE SFP28, iSCSI, RAID 0,1, 5, 6, 10, 5+spare, 6+spare, 10+spare, global hot spare, PCIe expansion slot x5 (1 slot is pre-installed with 25GbE adapter), redundant power supply, Without Rail Kit
| GM-1002 | QN17197 | 10949 | Now | 3 Years | 3U | 20 | 8 x 2.5"/3.5" SATA 6Gbps + 2 x 2.5" NVMe Gen3 x4/SATA 6Gbps per node | 1 x Intel® Xeon® E-2236 6-core 3.4 GHz per node | 16 GB UDIMM DDR4 ECC(2 x 8GB) per node | 2 x 2.5GbE + 2 x 10GbE SFP+ per node | 0 | 4(USB-A) | 0 | 0 | 770W Redundant PSU | 1 | 885022020218 | 4713213518199 | 132 × 483.05 × 630.62 mm |  | 34.45 | 1 | 20-Bay dual-node NAS, Intel® Xeon® E-2236 6-core 3.4 GHz processor (burst up to 4.8 GHz) per node, 16 GB UDIMM DDR4 (2 x 8GB) per node, 8 x 2.5"/3.5" SATA HDD/SSD per node, 2 x 2.5" NVMe Gen3 x4/SATA 6Gbps SSD per node, 2 x 2,5GbE, 2 x 10GbE SFP+ SmartNIC, 770W redundant power supply
| TS-h3088XU-RP-W1270-64G | QN17485 | 7869 | Now | 3 years | 2U | 30 | 2.5" SATA 6Gbps | Intel® Xeon® W-1270 8-core 3.4GHz, boost up to 5.0GHz | 64GB UDIMM DDR4 ECC (4 slots, max. 128GB) | 2 x 25GbE SFP28 + 4 x 2.5GbE | 0 | 4 (2 x USB-C + 2 x USB-A) | 0 | 0 | 550W Redundant PSU | 1 | 885022020737 | 4713213518700 | 88.3 x 481.07 x 515.02 mm | 739 x 585 x 305 | 17.87 | 1 | 2U 30-bay 2.5" SATA 6Gbps all-flash NAS, Intel Xeon W-1270 8-core 3.4 GHz (boost up to 5.0 GHz), 64GB DDR4 ECC RAM (up to 128GB), 2 x 25GbE, 4 x 2.5GbE, PCIe slots, 2 x 550W, USB 3.2 Gen2 10Gbps, HDMI, iSCSI, RAID
| TS-h3088XU-RP-W1250-32G | QN17483 | 6945 | Now | 3 years | 2U | 30 | 2.5" SATA 6Gbps | Intel® Xeon® W-1250 6-core 3.3GHz, boost up to 4.7GHz | 32GB UDIMM DDR4 ECC (4 slots, max. 128GB) | 2 x 25GbE SFP28 + 4 x 2.5GbE | 0 | 4 (2 x USB-C + 2 x USB-A) | 0 | 0 | 550W Redundant PSU | 1 | 885022020744 | 4713213518717 | 88.3 x 481.07 x 515.02 mm | 739 x 585 x 305 | 17.87 | 1 | 2U 30-bay 2.5" SATA 6Gbps all-flash NAS, Intel Xeon W-1250 6-core 3.3 GHz (boost up to 4.7 GHz), 32GB DDR4 ECC RAM (up to 128GB), 2 x 25GbE, 4 x 2.5GbE, PCIe slots, 2 x 550W, USB 3.2 Gen2 10Gbps, HDMI, iSCSI, RAID
| TS-h2483XU-RP-E2236-128G | QN17476 | 10969 | Now | 3 Years | 4U | 24 | 2.5"/3.5" SATA 6Gbps | Intel® Xeon® E-2236 6 cores / 12threads 3.4 GHz, boost up to 4.8 GHz | 128 GB DDR4 ECC | 4 x 1GbE RJ45, 2 x 10GbE SFP+ SmartNIC, 2 x 10GBASE-T, 40GbE/25GbE/FC ready | 0 | 6 (2 x USB-C + 4 x USB-A) | 0 | 0 | 800W Redundant PSU | 1 | 885022020317 | 4713213518298 | 176.15 x 481.04 x 672.02 | 940 x 600 x 420 | 28.8 | 1 | 24-Bay 4U rackmount NAS, Intel® Xeon® E-2236 6 cores / 12 threads 3.4 GHz processor (boost up to 4.8 GHz), 128 GB ECC DDR4, 24 x 2.5"/3.5" SATA 6Gbps HDD/SSD, 2 x 10GbE SFP+ SmartNIC, 2 x 10GBASE-T, 4 x GbE RJ45, 6 x USB 3.2 Gen2 (2 x USB-C + 4 x USB-A), 800W redundant power supply, QuTS hero O.S. with ZFS, deduplication, compress, snapshots, optional fibre channel FC support
| TS-2483XU-RP-E2136-16G | QN17458 | 8405 | Now | 3 Years | 4U | 24 | 2.5"/3.5" SATA 6Gbps | Intel® Xeon® E-2136 6-core 3.3 GHz | 16 GB UDIMM DDR4 ECC(2 x 8GB) | 4 GigaLan, 2 x 10GbE SFP+ SmartNIC | 0 | 6(USB-C+USB-A) | 0 | 0 | 800W Redundant PSU | 1 | 885022016563 | 4713213514610 | 176.15 x 481.04 x 672.02 | 940 x 600 x 420 | 28.8 | 1 | 24-Bay NAS, Intel® Xeon® E-2136 quad-core 3.3 GHz processor (burst up to 4.5 GHz), 16 GB UDIMM DDR4 (2 x 8GB), 24x 2.5"/3.5" SATA HDD/SSD, 4 GigaLan, 2 x 10GbE SFP+ SmartNIC, 800W redundant power supply
| TS-h1683XU-RP-E2236-128G | QN17477 | 9869 | Now | 3 Years | 3U | 16 | 2.5"/3.5" SATA 6Gbps | Intel® Xeon® E-2236 6 cores / 12threads 3.4 GHz, boost up to 4.8 GHz | 128 GB DDR4 ECC | 4 x 1GbE RJ45, 2 x 10GbE SFP+ SmartNIC, 2 x 10GBASE-T, 40GbE/25GbE/FC ready | 0 | 6 (2 x USB-C + 4 x USB-A) | 0 | 0 | 500W redundant PSU | 1 | 885022020331 | 4713213518311 | 130 x 481 x 573.5 | 750 x 587 x 351 | 22.1 | 1 | 16-Bay 3U rackmount NAS, Intel® Xeon® E-2236 6 cores / 12 threads 3.4 GHz processor (boost up to 4.8 GHz), 128 GB ECC DDR4 ECC, 16 x 2.5"/3.5" SATA 6Gbps HDD/SSD, 2 x 10GbE SFP+ SmartNIC, 2 x 10GBASE-T, 4 x GbE RJ45, 6 x USB 3.2 Gen2 (2 x USB-C + 4 x USB-A), 500W redundant power supply, QuTS hero O.S. with ZFS, deduplication, compress, snapshots, optional fibre channel FC support
| TS-1683XU-RP-E2124-16G | QN17459A | 6399 | Now | 3 Years | 3U | 16 | 2.5"/3.5" SATA 6Gbps | Intel® Xeon® E-2124 quad-core 3.3 GHz | 16 GB UDIMM DDR4 ECC(2 x 8GB) | 4 GigaLan, 2 x 10GbE SFP+ SmartNIC | 0 | 6(USB-C+USB-A) | 0 | 0 | 500W redundant PSU | 1 | 885022016556 | 4713213514603 | 130 x 481 x 573.5 | 750 x 587 x 351 | 22.1 | 1 | 16-Bay NAS, Intel® Xeon® E-2124 quad-core 3.3 GHz processor (burst up to 4.3 GHz), 16 GB UDIMM DDR4 (2 x 8GB), 16x 2.5"/3.5" SATA HDD/SSD, 4 GigaLan, 2 x 10GbE SFP+ SmartNIC, 500W redundant power supply
| TS-h1283XU-RP-E2236-128G | QN17465 | 9349 | Now | 3 Years | 2U | 12 | 2.5"/3.5" SATA 6Gbps | Intel® Xeon® E-2236 6-core 3.4 GHz | 128 GB UDIMM DDR4 ECC(4 x 32GB) | 4 GigaLan, 2 x 10GbE SFP+ SmartNIC, 2 x 10GBase-T | 0 | 6(USB-C+USB-A) | 0 | 0 | 500W redundant PSU | 1 | 885022018673 | 4713213516652 | 88.3 x 482 x 562 | 719 x 552 x 253 | 16.36 | 1 | 12-Bay QTS hero NAS, Intel® Xeon® E-2236 6-core 3.4 GHz processor (burst up to 4.8 GHz), 128 GB UDIMM DDR4 (4 x 32GB), 12x 2.5"/3.5" SATA HDD/SSD, 4 GigaLan, 2 x 10GbE SFP+ SmartNIC, 2 x 10GBase-T, 500W redundant power supply
| TS-h1283XU-RP-E2236-32G | QN17463 | 6199 | Now | 3 Years | 2U | 12 | 2.5"/3.5" SATA 6Gbps | Intel® Xeon® E-2236 6-core 3.4 GHz | 32 GB UDIMM DDR4 ECC(2 x 16GB) | 4 GigaLan, 2 x 10GbE SFP+ SmartNIC, 2 x 10GBase-T | 0 | 6(USB-C+USB-A) | 0 | 0 | 500W redundant PSU | 1 | 885022018611 | 4713213516591 | 88.3 x 482 x 562 | 719 x 552 x 253 | 16.36 | 1 | 12-Bay QTS hero NAS, Intel® Xeon® E-2236 6-core 3.4 GHz processor (burst up to 4.8 GHz), 32 GB UDIMM DDR4 (4 x 32GB), 12x 2.5"/3.5" SATA HDD/SSD, 4 GigaLan, 2 x 10GbE SFP+ SmartNIC, 2 x 10GBase-T, 500W redundant power supply
| TS-1283XU-RP-E2124-8G | QN17768A | 5402 | Now | 3 Years | 2U | 12 | 2.5"/3.5" SATA 6Gbps | Intel® Xeon® E-2124 quad-core 3.3 GHz | 8 GB UDIMM DDR4 ECC(2 x 4GB) | 4 GigaLan, 2 x 10GbE SFP+ SmartNIC | 0 | 6(USB-C+USB-A) | 0 | 0 | 300W redundant PSU | 1 | 885022016549 | 4713213514597 | 88.3 x 482 x 562 | 719 x 552 x 253 | 16.3 | 1 | 12-Bay NAS, Intel® Xeon® E-2124 quad-core 3.3 GHz processor (burst up to 4.3 GHz), 8 GB UDIMM DDR4 (2 x 4GB), 12x 2.5"/3.5" SATA HDD/SSD, 4 GigaLan, 2 x 10GbE SFP+ SmartNIC, 300W redundant power supply
| TS-883XU-RP-E2124-8G | QN17598A | 4729 | Now | 3 Years | 2U | 8 | 2.5"/3.5" SATA 6Gbps | Intel® Xeon® E-2124 quad-core 3.3 GHz | 8 GB UDIMM DDR4 ECC(2 x 4GB) | 4 GigaLan, 2 x 10GbE SFP+ SmartNIC | 0 | 6(USB-C+USB-A) | 0 | 0 | 300W redundant PSU | 1 | 885022016532 | 4713213514580 | 88.3 x 482 x 562 | 719 x 552 x 253 | 15.46 | 1 | 8-Bay NAS, Intel® Xeon® E-2124 quad-core 3.3 GHz processor (burst up to 4.3 GHz), 8 GB UDIMM DDR4 (2 x 4GB), 8x 2.5"/3.5" SATA HDD/SSD, 4 GigaLan, 2 x 10GbE SFP+ SmartNIC, 300W redundant power supply
| TS-883XU-E2124-8G | QN17599 | 4449 | Now | 3 Years | 2U | 8 | 2.5"/3.5" SATA 6Gbps | Intel® Xeon® E-2124 quad-core 3.3 GHz | 8 GB UDIMM DDR4 ECC(2 x 4GB) | 4 GigaLan, 2 x 10GbE SFP+ SmartNIC | 0 | 6(USB-C+USB-A) | 0 | 0 | 350W single PSU | 1 | 885022016525 | 4713213514573 | 88.3 x 482 x 562 | 719 x 552 x 253 | 14.24 | 1 | 8-Bay NAS, Intel® Xeon® E-2124 quad-core 3.3 GHz processor (burst up to 4.3 GHz), 8 GB UDIMM DDR4 (2 x 4GB), 8x 2.5"/3.5" SATA HDD/SSD, 4 GigaLan, 2 x 10GbE SFP+ SmartNIC, 350W single power supply
| TS-983XU-RP-E2124-8G | QN17455A | 4449 | Now | 3 Years | 1U | 9 | 4 x 2.5"/3.5" SATA 6Gbps + 5 x 2.5" SATA 6Gbps | Intel® Xeon® E-2124 quad-core 3.3 GHz | 8 GB UDIMM DDR4 ECC(2 x 4GB) | 2 GigaLan, 2 x 10GbE SFP+ SmartNIC | 0 | 4(USB-C+USB-A) | 2 | 0 | 300W redundant PSU | 1 | 885022016518 | 4713213514566 | 43.3 x 482.6 x 507.54 | 667 x 612 x 160 | 11.72 | 1 | 9-Bay NAS, Intel® Xeon® E-2124 quad-core 3.3 GHz processor (burst up to 4.3 GHz), 8 GB UDIMM DDR4 (2 x 4GB), 4 x 2.5"/3.5" SATA HDD/SSD and 5 x 2.5" SATA SSD, 2 GigaLan, 2 x 10GbE SFP+ SmartNIC, 300W redundant power supply
| TS-983XU-E2124-8G | QN17454 | 3999 | Now | 3 Years | 1U | 9 | 4 x 2.5"/3.5" SATA 6Gbps + 5 x 2.5" SATA 6Gbps | Intel® Xeon® E-2124 quad-core 3.3 GHz | 8 GB UDIMM DDR4 ECC(2 x 4GB) | 2 GigaLan, 2 x 10GbE SFP+ SmartNIC | 0 | 4(USB-C+USB-A) | 2 | 0 | 250W Single PSU | 1 | 885022016501 | 4713213514559 | 43.3 x 482.6 x 484.15 | 667 x 612 x 160 | 10.48 | 1 | 9-Bay NAS, Intel® Xeon® E-2124 quad-core 3.3 GHz processor (burst up to 4.3 GHz), 8 GB UDIMM DDR4 (2 x 4GB), 4 x 2.5"/3.5" SATA HDD/SSD and 5 x 2.5" SATA SSD, 2 GigaLan, 2 x 10GbE SFP+ SmartNIC, 250W single power supply
| TS-h1886XU-RP-D1622-32G | QN17475 | 4769 | Now | 3 Years | 2U | 12+6 | Front: 2.5"/3.5" SATA 6Gbps. Rear: 2.5" SATA 6Gbps | Intel® Xeon® Processor D-1622, 4 cores / 8 threads 2.6 GHz, boost up to 3.20 GHz | 32 GB ECC RAM (Max. 128GB by installing RDIMM) | 4 x GbE RJ45, 2 x 10GbE SFP+ SmartNIC, 40GbE/25GbE/FC ready | 0 | 0 | 2 | 0 | Redundant PSU | 1 | 885022020324 | 4713213518304 | 88.6 X 48.2 X 549.7 | 739 x 585 x 305 | 18.69 | 1 | 12 (+6) -Bay SATA 6Gbps (12 x 3.5" + 6 x 2.5") 2U NAS, Xeon D-1622 4 cores / 8 threads 2.60 GHz (boost up to 3.20 GHz), 32GB DDR4 ECC RAM (4 x DIMMs, max 128GB total), 4 x GbE RJ45 LAN, 2 x 10GbE SFP+ SmartNIC, optional 25GbE & 40GbE & fibre channel FC support, iSCSI, RAID, 4 x PCIe expansion slots (1 slot is pre-installed with a 2-port 10GbE SFP+ card), USB 3.2 Gen1, redundant power supply, QuTS hero O.S. with ZFS, deduplication, compress, snapshots, optional fibre channel FC support
| TS-1886XU-RP-D1622-8G | QN17461A | 4279 | Now | 3 Years | 2U | 12+6 | Front: 2.5"/3.5" SATA 6Gbps. Rear: 2.5" SATA 6Gbps | Intel® Xeon® Processor D-1622, 4 cores / 8 threads 2.6 GHz, boost up to 3.20 GHz | 8 GB ECC RAM (Max. 128GB by installing RDIMM) | 4 GigaLan, built-in dual port 10G-bE SFP+, 40GbE ready | 0 |  | 2 | 0 | Redundant PSU | 1 | 885022018758 | 4713213516737 | 88.6 X 48.2 X 549.7 | 739 x 585 x 305 | 18.69 | 1 | 12 (+6)-Bay NAS, SATA 6G, Xeon D-1622 4 cores / 8 threads 2.60 GHz (boost up to 3.20 GHz), 8GB ECC RAM, 4-LAN, built0in 2 10Gb SFP+, 40Gb network-ready, iSCSI, RAID 0,1, 5, 6, 10, 5+spare, 6+spare, 10+spare, global hot spare, max 128 GB RAM, max 12-LAN, PCIe expansion slot x4, redundant power supply
| TS-h1290FX-7302P-256G | QN17230 | 13252 | M / Nov (By request) | 5 Years | Tower | 12 | 2.5" U.2 NVMe PCIe Gen4/Gen3 x4 / SATA 6Gbps | AMD EPYC™ 7302P, 16C/32T up to 3.3 GHz | 256 GB RDIMM DDR4 ECC (8 x 32 GB) | 2 x 2.5GbE + 2 x 25GbE SFP28 | 0 | 0 | 3 | 0 | 750W single PSU | 1 | 885022022885 | 4711103080535 | 150 x 368 x 362 | 532 x 500 x 270 | 11.27 | 1 | 12-Bay U.2 NVMe PCIe Gen4 x4 all-flash desktop NAS, AMD EPYC 16-core 7302P up to 3.3GHz, 12 x 2.5" U.2 NVMe / SATA SSD bays, 256GB RDIMM ECC DDR4 RAM, 2 x 2.5GbE RJ45, 2 x 25GbE SFP28, iSCSI, RAID, PCIe Gen4 expansion slots, 750W single power supply
| TS-h1290FX-7302P-128G | QN17232 | 11043 | Now | 5 Years | Tower | 12 | 2.5" U.2 NVMe PCIe Gen4/Gen3 x4 / SATA 6Gbps | AMD EPYC™ 7302P, 16C/32T up to 3.3 GHz | 128 GB RDIMM DDR4 ECC (8 x 16 GB) | 2 x 2.5GbE + 2 x 25GbE SFP28 | 0 | 0 | 3 | 0 | 750W single PSU | 1 | 885022022878 | 4711103080528 | 150 x 368 x 362 | 532 x 500 x 270 | 11.27 | 1 | 12-Bay U.2 NVMe PCIe Gen4 x4 all-flash desktop NAS, AMD EPYC 16-core 7302P up to 3.3GHz, 12 x 2.5" U.2 NVMe / SATA SSD bays, 128GB RDIMM ECC DDR4 RAM, 2 x 2.5GbE RJ45, 2 x 25GbE SFP28, iSCSI, RAID, PCIe Gen4 expansion slots, 750W single power supply
| TS-h1290FX-7232P-64G | QN17234 | 7730 | Now | 5 Years | Tower | 12 | 2.5" U.2 NVMe PCIe Gen4/Gen3 x4 / SATA 6Gbps | AMD EPYC™ 7232P, 8C/16T up to 3.2 GHz | 64 GB RDIMM DDR4 ECC (8 x 8 GB) | 2 x 2.5GbE + 2 x 25GbE SFP28 | 0 | 0 | 3 | 0 | 750W single PSU | 1 | 885022022861 | 4711103080511 | 150 x 368 x 362 | 532 x 500 x 270 | 11.27 | 1 | 12-Bay U.2 NVMe PCIe Gen4 x4 all-flash desktop NAS, AMD EPYC 8-core 7232P up to 3.2GHz, 12 x 2.5" U.2 NVMe / SATA SSD bays, 64GB RDIMM ECC DDR4 RAM, 2 x 2.5GbE RJ45, 2 x 25GbE SFP28, iSCSI, RAID, PCIe Gen4 expansion slots, 750W single power supply
| TVS-h1688X-W1250-32G | QN17504 | 5068 | Now | 3 Years | Tower | 16 | 12 x 2.5"/3.5" SATA 6Gbps + 4 x 2.5" SATA 6Gbps + 2 x M.2 22110/2280 NVMe PCIe Gen3 x4 slots | Intel Xeon W-1250 6 cores 12 threads 3.3 GHz, boost up to 4.7 GHz | 32GB DDR4 ECC (Max. 128GB) | 4 x 2.5GbE (2.5G/1G) + 2 x 10GBASE-T (10G/1G) | Optional 4 ports with 2 x QNAP QXP-T32P Thunderbolt 3 expansion cards | 3 (2 x USB-C + 1 x USB-A) | 3 | 0 | Single PSU, 550W | 1 | 885022020423 | 4713213518403 | 303.7 x 369.6 x 324.1 | 482 x 430 x 455 | 16.3 | 1 | 16-Bay TurboNAS (12 x 3.5" HDD + 4 x 2.5" SSD), SATA 6G, Intel Xeon W-1250 6 cores 12 threads 3.3 GHz (boost up to 4.7 GHz), 32GB DDR4 ECC RAM (max. 128GB), 4 x 2.5GbE, 2 x 10GBASE-T 10GbE, 2 x M.2 22110/2280 NVMe PCIe Gen3 x4 SSD slots for SSD cache, optional QNAP QXP-T32P 2-port Thunderbolt 3 card support, 3 x PCIe expansion slots (pre-installed 2-port 10GBASE-T card), integrated graphics, 4K HDMI v1.4b, USB 3.2 Gen2, 550W single power supply
| TVS-h1288X-W1250-16G | QN17505 | 4369 | Now | 3 Years | Tower | 12 | 8 x 2.5"/3.5" SATA 6Gbps + 4 x 2.5" SATA 6Gbps + 2 x M.2 22110/2280 NVMe PCIe Gen3 x4 slots | Intel Xeon W-1250 6 cores 12 threads 3.3 GHz, boost up to 4.7 GHz | 16GB DDR4 ECC (Max. 128GB) | 4 x 2.5GbE (2.5G/1G) + 2 x 10GBASE-T (10G/1G) | Optional 4 ports with 2 x QNAP QXP-T32P Thunderbolt 3 expansion cards | 3 (2 x USB-C + 1 x USB-A) | 2 | 0 | Single PSU, 550W | 1 | 885022020430 | 4713213518410 | 234.5 x 369.6 x 324.5 | 385 x 494 x 448 | 14.95 | 1 | 12-Bay TurboNAS (8 x 3.5" HDD + 4 x 2.5" SSD), SATA 6G, Intel Xeon W-1250 6 cores 12 threads 3.3 GHz (boost up to 4.7 GHz), 16GB DDR4 ECC RAM (max. 128GB), 4 x 2.5GbE, 2 x 10GBASE-T 10GbE, 2 x M.2 22110/2280 NVMe PCIe Gen3 x4 SSD slots for SSD cache, optional QNAP QXP-T32P 2-port Thunderbolt 3 card support, 3 x PCIe expansion slots (pre-installed 2-port 10GBASE-T card), integrated graphics, 4K HDMI v1.4b, USB 3.2 Gen2, 550W single power supply
| TS-h886-D1622-16G | QN17467A | 2843 | Now | 3 Years | Tower | 6+2 | 2.5"/3.5" SATA 6Gbps | Intel® Xeon® Processor D-1622, 4 core 2.6 GHz | 16 GB ECC RAM (Max. 128GB) | 4 x 2.5GbE, supports 5GbE & 10GbE | 0 |  | 3 | 0 | 250W Single PSU | 1 | 885022020065 | 4713213518045 | 231.9 x 292.8 x 319.8 | 350 x 400 x 430 | 10.3 | 2 | 8-Bay QuTS hero NAS, built-in 2 M.2 NVMe Gen3 x4 port, SATA 6G, Xeon D-1622 2.6GHz, 16GB ECC RAM, 4 x 2.5GbE, iSCSI, RAID 0,1, 5, 6, 10, 5+spare, 6+spare, 10+spare, global hot spare, max 128 GB RAM, PCIe expansion slot x2, 250W single power supply
| TS-h686-D1602-8G | QN17466A | 2367 | Now | 3 Years | Tower | 4+2 | 2.5"/3.5" SATA 6Gbps | Intel® Xeon® Processor D-1602, 2 core 2.5 GHz | 8 GB ECC RAM (Max. 128GB) | 4 x 2.5GbE, supports 5GbE & 10GbE | 0 |  | 3 | 0 | 250W Single PSU | 1 | 885022020072 | 4713213518052 | 231.9 x 224.9 x 319.8 | 342 x 334 x 430 | 8.7 | 2 | 6-Bay QuTS hero NAS, built-in 2 M.2 NVMe Gen3 x4 port, SATA 6G, Xeon D-1602 2.5GHz, 8GB ECC RAM, 4 x 2.5GbE, iSCSI, RAID 0,1, 5, 6, 10, 5+spare, 6+spare, 10+spare, global hot spare, max 128 GB RAM, PCIe expansion slot x2, 250W single power supply
Business - high end | TS-h2477XU-RP-3700X-32G | QN17479 | 7629 | Now | 3 Years | 4U | 24 | 2.5"/3.5" SATA 6Gbps | AMD Ryzen™ 7 3700X 8-core/16-thread 3.6 GHz processor, Turbo Core 4.4 GHz | 32 GB (2 x 16 GB) DDR4 UDIMM (Max. 128GB) | 2 GigaLan, 2 x 10GbE SFP+ | 0 | 2 (USB-C + USB-A) | 4 | 0 | 800W redundant PSU | 1 | 885022021642 | 4713213519424 | 176.15 x 481.04 x 672.02 | 420 x 600 x 940 | 28.34 | 1 | 24-Bay QuTS hero NAS, AMD Ryzen™ 7 3700X 8-core/16-thread 3.6 GHz (Turbo Core 4.4 GHz), 32GB DDR4 RAM (max 128GB RAM), 24 x 2.5"/3.5" SATA HDD/SSD, 2xGbE LAN, 2 x 10GbE SFP+, USB, 4 x PCIe slots (1 slot is occupied by the 10GbE NIC), 800W redundant power supply
| TS-h1677XU-RP-3700X-32G | QN17478 | 6355 | Now | 3 Years | 3U | 16 | 2.5"/3.5" SATA 6Gbps | AMD Ryzen™ 7 3700X 8-core/16-thread 3.6 GHz processor, Turbo Core 4.4 GHz | 32 GB (2 x 16 GB) DDR4 UDIMM (Max. 128GB) | 2 GigaLan, 2 x 10GbE SFP+ | 0 | 2 (USB-C + USB-A) | 4 | 0 | 500W redundant PSU | 1 | 885022021567 | 4713213519349 | 130 x 481 x 573.5 | 351 x 587 x 750 | 15.98 | 1 | 16-Bay QuTS hero NAS, AMD Ryzen™ 7 3700X 8-core/16-thread 3.6 GHz (Turbo Core 4.4 GHz), 32GB DDR4 RAM (max 128GB RAM), 16 x 2.5"/3.5" SATA HDD/SSD, 2xGbE LAN, 2 x 10GbE SFP+, USB, 4 x PCIe slots, 550W redundant power supply
| TS-h1277XU-RP-3700X-128G | QN17472 | 8528 | Now | 3 Years | 2U | 12 | 2.5"/3.5" SATA 6Gbps | AMD Ryzen™ 5 3700X 8-core/16-thread 3.4 GHz processor, Turbo Core 4.4 GHz | 128 GB (4 x 32 GB) DDR4 UDIMM (Max. 128GB) | 2 GigaLan, 2 x 10GbE SFP+, 2 x 10GBase-T | 0 | 2 | 4 | 0 | 300W redundant PSU | 1 | 885022018666 | 4713213516645 | 88.3 x 482 x 562 |  | 15.98 | 1 | 12-Bay QTS hero NAS, AMD Ryzen™ 5 3700X 8-core/16-thread 3.4 GHz processor, 128GB DDR4 RAM (max 128GB RAM), 12x 2.5"/3.5" SATA HDD/SSD, 2xGbE LAN, 2 x 10GbE SFP+, 2 x 10GBase-T, USB. 3.1/3.0, 4 x PCIe expansion slot, 500W redundant power supply, QVR Pro free 8 & max 128 channels, optional graphics card support, vQTS support
| TS-h1277XU-RP-3700X-32G | QN17470 | 5243 | Now | 3 Years | 2U | 12 | 2.5"/3.5" SATA 6Gbps | AMD Ryzen™ 5 3700X 8-core/16-thread 3.4 GHz processor, Turbo Core 4.4 GHz | 32 GB (2 x 16 GB) DDR4 UDIMM (Max. 128GB) | 2 GigaLan, 2 x 10GbE SFP+, 2 x 10GBase-T | 0 | 2 | 4 | 0 | 300W redundant PSU | 1 | 885022018277 | 4713213516270 | 88.3 x 482 x 562 |  | 15.98 | 1 | 12-Bay QTS hero NAS, AMD Ryzen™ 5 3700X 8-core/16-thread 3.4 GHz processor, 32GB DDR4 RAM (max 128GB RAM), 12x 2.5"/3.5" SATA HDD/SSD, 2xGbE LAN, 2 x 10GbE SFP+, 2 x 10GBase-T, USB. 3.1/3.0, 4 x PCIe expansion slot, 500W redundant power supply, QVR Pro free 8 & max 128 channels, optional graphics card support, vQTS support
| TS-877XU-RP-3600-8G | QN17260 | 4449 | Now | 3 Years | 2U | 8 | 2.5"/3.5" SATA 6Gbps | AMD Ryzen™ 5 3600 6-core/12-thread 3.6 GHz processor, Turbo Core 4.2 GHz | 8 GB (2 x 4 GB) DDR4 UDIMM (Max. 64GB) | 2 GigaLan, 2 x 10GbE SFP+ | 0 | 2 | 4 | 0 | 300W redundant PSU | 1 | 885022020300 | 4713213518281 | 88.3 x 482 x 562 |  | 15.46 | 1 | 8-Bay NAS, AMD Ryzen™ 3600 6-core/12-thread 3.6 GHz processor, 8GB DDR4 RAM (max 64GB RAM), 8x 2.5"/3.5" SATA HDD/SSD, 2xGbE LAN, 2 x 10GbE SFP+, USB. 3.1/3.0, 4 x PCIe expansion slot, 500W redundant power supply, QVR Pro free 8 & max 128 channels, optional graphics card support,
| TS-h977XU-RP-3700X-32G | QN17468 | 4919 | Now | 3 Years | 1U | 9 | 4 x 2.5"/3.5" SATA 6Gbps + 5 x 2.5" SATA 6Gbps | AMD Ryzen™ 5 3700X 8-core/16-thread 3.4 GHz processor, Turbo Core 4.4 GHz | 32 GB (2 x 16 GB) DDR4 UDIMM (Max. 128GB) | 2 GigaLan, 2 x 10GbE SFP+, 2 x 10GBase-T | 0 | 1(USB-A) | 4 | 0 | 300W redundant PSU | 1 | 885022018260 | 4713213516263 | 43.3 x 482.6 x 505.54 | 667 x 612 x 160 | 11.98 | 1 | 9-Bay QTS hero NAS, AMD Ryzen™ 5 3700X 8-core 3.4 GHz processor, Turbo Core 4.4 GHz, 32 GB UDIMM DDR4 (2 x 16GB), 4 x 2.5"/3.5" SATA HDD/SSD and 5 x 2.5" SATA SSD, 2 GigaLan, 2 x 10GbE SFP+ SmartNIC, 2 x 10GBase-T, 300W redundant power supply
| TS-977XU-RP-3600-8G | QN17262 | 3969 | Now | 3 Years | 1U | 9 | 4 x 2.5"/3.5" SATA 6Gbps + 5 x 2.5" SATA 6Gbps | AMD Ryzen™ 5 3600 6-core/12-thread 3.6 GHz processor, Turbo Core 4.2 GHz | 8 GB UDIMM DDR4 (2 x 4GB) | 2 GigaLan, 2 x 10GbE SFP+ SmartNIC | 0 | 1(USB-A) | 4 | 0 | 300W redundant PSU | 1 | 885022020294 | 4713213518274 | 43.3 x 482.6 x 505.54 | 667 x 612 x 160 | 11.64 | 1 | 9-Bay NAS,AMD Ryzen™ 3600 6-core/12-thread 3.6 GHz processor, 8 GB UDIMM DDR4 (2 x 4GB), 4 x 2.5"/3.5" SATA HDD/SSD and 5 x 2.5" SATA SSD, 2 GigaLan, 2 x 10GbE SFP+ SmartNIC, 300W redundant power supply
| TS-1673AU-RP-16G | QN17375 | 4543 | Now | 3 Years | 3U | 16 | 16 x 2.5"/3.5" SATA 6Gbps | AMD Ryzen V1000 series V1500B 4C/8T 2.2 GHz | 16GB (1 x 16GB) DDR4 (max. 64GB total, optional ECC RAM support) | 2 x 2.5GbE, optional 10GbE expansion via a PCIe card | 0 | 3 (2 x USB-C + 1 x USB-A) | 1 | 0 | 2 x 550W | 1 | 885022019915 | 4713213517895 | 132 x 430 x 371 mm | 305 x 595 x 593 mm | 17.15 | 1 | 16-bay rackmount NAS, AMD Ryzen V1000 series V1500B 4C/8T 2.2GHz, 16GB DDR4 RAM (max. 64GB total, optional ECC RAM support), 2 x 2.5GbE LAN, optional 10GbE & M.2 NVMe/SATA SSD expansion via a PCIe, 2 x PCIe 3.0 x 4 slots, USB 3.2 Gen2 Type-C & Type-A, 2 x 550W PSU
| TS-1273AU-RP-8G | QN17373 | 3669 | Now | 3 Years | 2U | 12 | 12x 2.5"/3.5" SATA 6Gbps | AMD Ryzen V1000 series V1500B 4C/8T 2.2 GHz | 8GB (1 x 8GB) DDR4 (max. 64GB total, optional ECC RAM support) | 2 x 2.5GbE, optional 10GbE expansion via a PCIe card | 0 | 3 (2 x USB-C + 1 x USB-A) | 1 | 0 | 2 x 550W | 1 | 885022019922 | 4713213517901 | 89.5 x 425.3 x 371 mm | 270 x 595 x 600 mm | 14.62 | 1 | 12-bay rackmount NAS, AMD Ryzen V1000 series V1500B 4C/8T 2.2GHz, 8GB DDR4 RAM (max. 64GB total, optional ECC RAM support), 2 x 2.5GbE LAN, optional 10GbE & M.2 NVMe/SATA SSD expansion via PCIe, 2 x PCIe 3.0 x 4 slots, USB 3.2 Gen2 Type-C & Type-A, 2 x 550W PSU
| TS-873AU-RP-4G | QN17370 | 3239 | Now | 3 Years | 2U | 8 | 8 x 2.5"/3.5" SATA 6Gbps | AMD Ryzen V1000 series V1500B 4C/8T 2.2 GHz | 4GB (1 x 4GB) DDR4 (max. 64GB total, optional ECC RAM support) | 2 x 2.5GbE, optional 10GbE expansion via a PCIe card | 0 | 3 (2 x USB-C + 1 x USB-A) | 1 | 0 | 2 x 300W | 1 | 885022019939 | 4713213517918 | 89.5 x 423.8 x 371 mm | 265 x 595 x 593 mm | 14.03 | 1 | 8-bay rackmount NAS, AMD Ryzen V1000 series V1500B 4C/8T 2.2GHz, 4GB DDR4 RAM (max. 64GB total, optional ECC RAM support), 2 x 2.5GbE LAN, optional 10GbE & M.2 NVMe/SATA SSD expansion via PCIe, 1 x PCIe 3.0 x 8 slot, USB 3.2 Gen2 Type-C & Type-A, 2 x 300W PSU
| TS-873AU-4G | QN17201A | 2795 | Now | 3 Years | 2U | 8 | 8 x 2.5"/3.5" SATA 6Gbps | AMD Ryzen V1000 series V1500B 4C/8T 2.2 GHz | 4GB (1 x 4GB) DDR4 (max. 64GB total, optional ECC RAM support) | 2 x 2.5GbE, optional 10GbE expansion via a PCIe card | 0 | 3 (2 x USB-C + 1 x USB-A) | 1 | 0 | 250W | 1 | 885022019946 | 4713213517925 | 89.5 x 423.8 x 371 mm | 265 x 595 x 593 mm | 12.76 | 1 | 8-bay rackmount NAS, AMD Ryzen V1000 series V1500B 4C/8T 2.2GHz, 4GB DDR4 RAM (max. 64GB total, optional ECC RAM support), 2 x 2.5GbE LAN, optional 10GbE & M.2 NVMe/SATA SSD expansion via PCIe, 1 x PCIe 3.0 x 8 slot, USB 3.2 Gen2 Type-C & Type-A 250W PSU
| TVS-872XT-i5-16G | QN15381 | 3319 | Now | 2 Years | Tower | 8 | 8x 2.5"/3.5" SATA, 2x M.2 2280 PCIe Gen3 x2 | Intel® Core™ i5-8400T 6-core 1.7 GHz Processor, Max turbo to 3.3 GHz. | 16GB (2x 8GB) DDR4 SODIMM | 2 GigaLan, 1x 10Gbase-T port | 2 (Thunderbolt 3) | 4 (USB-C + USB-A) | 1 | 0 | Single PSU, 250W | 2 | 885022016471 | 4713213514528 | 188.2 x 329.3 x 279.6 mm 7.41 x 12.96 x 11.01 inch | 417 x 295 x 390 mm 16.42 x 11.61 x 15.35 inch | 8.55 | 2 | 8-Bay NAS, Intel core i5-8400T 6-core 1.7 GHz Processor(max 3.3GHz), 16GB DDR4 RAM (max 32GB RAM), 8x 2.5"/3.5" SATA HDD/SSD + 2x M.2 PCIe SSD slot, 2xGbE LAN, 1 x 10GBase-T, 2 x Thunderbolt 3 port, 4x USB 3.1 Gen 2 type-C & type-A, USB. 3.0, LCD, 2x PCIe expansion slot, 250W single power supply, 1x MIC In, 1x Line Out
| TVS-672XT-i5-8G | QN15390 | 3035 | Now | 2 Years | Tower | 6 | 6x 2.5"/3.5" SATA, 2x M.2 2280 PCIe Gen3 x2 | Intel® Core™ i5-8400T 6-core 1.7 GHz Processor, Max turbo to 3.3 GHz. | 8GB (2x 4GB) DDR4 SODIMM | 2 GigaLan, 1x 10Gbase-T port | 2 (Thunderbolt 3) | 4 (USB-C + USB-A) | 1 | 0 | Single PSU, 250W | 2 | 885022022489 | 4711103080139 | 188.2 x 264.3 x 279.6 mm 7.41 x 10.4 x 11.01 inch | 345 x 255 x 383 mm 13.58 x 10.04 x 15.08 inch | 7.64 | 2 | 6-Bay NAS, Intel core i5-8400T 6-core 1.7 GHz Processor(max 3.3GHz), 8GB DDR4 RAM (max 64GB RAM), 6x 2.5"/3.5" SATA HDD/SSD + 2x M.2 PCIe SSD slot, 2xGbE LAN, 1 x 10GBase-T, 2 x Thunderbolt 3 port, 4x USB 3.1 Gen 2 type-C & type-A, USB. 3.0, LCD, 2x PCIe expansion slot, 250W single power supply
| TVS-672XT-i3-8G | QN15383 | 2795 | Now | 2 Years | Tower | 6 | 6x 2.5"/3.5" SATA, 2x M.2 2280 PCIe Gen3 x2 | Intel® Core™ i3-8100T 4-core 3.1 GHz Processor | 8GB (2x 4GB) DDR4 SODIMM | 2 GigaLan, 1x 10Gbase-T port | 2 (Thunderbolt 3) | 4 (USB-C + USB-A) | 1 | 0 | Single PSU, 250W | 2 | 885022016488 | 4713213514535 | 188.2 x 264.3 x 279.6 mm 7.41 x 10.4 x 11.01 inch | 345 x 255 x 383 mm 13.58 x 10.04 x 15.08 inch | 7.64 | 2 | 6-Bay NAS, Intel® Core™ i3-8100T 4-core 3.1 GHz Processor, 8GB DDR4 RAM (max 32GB RAM), 6x 2.5"/3.5" SATA HDD/SSD + 2x M.2 PCIe SSD slot, 2xGbE LAN, 1 x 10GBase-T, 2 x Thunderbolt 3 port, 4x USB 3.1 Gen 2 type-C & type-A, USB. 3.0, LCD, 2x PCIe expansion slot, 250W single power supply, 1x MIC In, 1x Line Out
| TVS-472XT-i5-4G | QN15386 | 2625 | Now | 2 Years | Tower | 4 | 4x 2.5"/3.5" SATA, 2x M.2 2280 PCIe Gen3 x2 | Intel® Core™ i5-8400T 6-core 1.7 GHz Processor, Max turbo to 3.3 GHz. | 4GB (1x 4GB) DDR4 SODIMM | 2 GigaLan, 1x 10Gbase-T port | 2 (Thunderbolt 3) | 4 (USB-C + USB-A) | 1 | 0 | Single PSU, 250W | 2 | 885022022496 | 4711103080146 | 188.2 x 199.3 x 280.8 mm7.41 x 7.85 x 11.01 inch | 251 x 307 x 320 mm 9.88 x 12.09 x 12.60 inch | 7.07 | 2 | 4-Bay NAS, Intel core i5-8400T 6-core 1.7 GHz Processor(max 3.3GHz), 4GB DDR4 RAM (max 64GB RAM), 4x 2.5"/3.5" SATA HDD/SSD + 2x M.2 PCIe SSD slot, 2xGbE LAN, 1 x 10GBase-T, 2 x Thunderbolt 3 port, 4x USB 3.1 Gen 2 type-C & type-A, USB. 3.0, LCD, 2x PCIe expansion slot, 250W single power supply
| TVS-472XT-i3-4G | QN15387 | 2299 | Now | 2 Years | Tower | 4 | 4x 2.5"/3.5" SATA, 2x M.2 2280 PCIe Gen3 x2 | Intel® Core™ i3-8100T 4-core 3.1 GHz Processor | 4GB (1x 4GB) DDR4 SODIMM | 2 GigaLan, 1x 10Gbase-T port | 2 (Thunderbolt 3) | 4 (USB-C + USB-A) | 1 | 0 | Single PSU, 250W | 2 | 885022021512 | 4713213519318 | 188.2 x 199.3 x 280.8 mm7.41 x 7.85 x 11.01 inch | 251 x 307 x 320 mm 9.88 x 12.09 x 12.60 inch | 7.07 | 2 | 4-Bay NAS, Intel® Core™ i3-8100T 4-core 3.1 GHz Processor, 4GB DDR4 RAM (max 64GB RAM), 4x 2.5"/3.5" SATA HDD/SSD + 2x M.2 PCIe SSD slot, 2xGbE LAN, 1 x 10GBase-T, 2 x Thunderbolt 3 port, 4x USB 3.1 Gen 2 type-C & type-A, USB. 3.0, LCD, 2x PCIe expansion slot, 250W single power supply
| TVS-472XT-PT-4G | QN15385 | 2224 | Now | 2 Years | Tower | 4 | 4x 2.5"/3.5" SATA, 2x M.2 2280 PCIe Gen3 x2 | Intel® Pentium 2-core 3.1 GHz Processor | 4GB (2x 2GB) DDR4 SODIMM | 2 GigaLan, 1x 10Gbase-T port | 2 (Thunderbolt 3) | 4 (USB-C + USB-A) | 1 | 0 | Single PSU, 250W | 2 | 885022016495 | 4713213514542 | 188.2 x 199.3 x 279.6 mm 7.41 x 7.85 x 11.01 inch | 251 x 307 x 320 mm 9.88 x 12.09 x 12.60 inch | 6.61 | 2 | 4-Bay NAS, Intel® Intel® Pentium 2-core 3.1 GHz Processor, 4GB DDR4 RAM (max 32GB RAM), 4x 2.5"/3.5" SATA HDD/SSD + 2x M.2 PCIe SSD slot, 2xGbE LAN, 1 x 10GBase-T, 2 x Thunderbolt 3 port, 4x USB 3.1 Gen 2 type-C & type-A, USB. 3.0, LCD, 2x PCIe expansion slot, 250W single power supply, 1x MIC In, 1x Line Out
| TVS-872X-i5-8G | QN15395 | 3019 | Now | 2 Years | Tower | 8 | 8x 2.5"/3.5" SATA, 2x M.2 2280 PCIe Gen3 x2 | Intel® Core™ i5-8400T 6-core 1.7 GHz Processor, Max turbo to 3.3 GHz. | 8GB (1x 8GB) DDR4 SODIMM | 2 GigaLan, 1 x 10GBASE-T Multi-Gig (10G/5G/2.5G/1G) | 0 | 4 ( 2 x Type-A + 2 x Type-C) | 1 | 0 | Single PSU, 250W | 2 | 885022022502 | 4711103080153 | 188.2 x 329.3 x 279.6 mm 7.41 x 12.96 x 11.01 inch | 417 x 295 x 390 mm16.42 x 11.61 x 15.35 inch | 8.55 | 2 | 8-Bay NAS, Intel core i5-8400T 6-core 1.7 GHz Processor(max 3.3GHz), 8GB DDR4 RAM (max 64GB RAM), 8x 2.5"/3.5" SATA HDD/SSD + 2x M.2 PCIe SSD slot, 2x GbE LAN, 10GBASE-T (10G/5G/2.5G/1G), 4x USB 3.2 Gen 2 type-C & type-A, 1x USB 3.2 Gen 1, LCD, 2x PCIe expansion slot, 250W single power supply
| TVS-872X-i3-8G | QN15379 | 2779 | Now | 2 Years | Tower | 8 | 8x 2.5"/3.5" SATA, 2x M.2 2280 PCIe Gen3 x2 | Intel® Core™ i3-8100T 4-core 3.1 GHz Processor | 8GB (1x 8GB) DDR4 SODIMM | 2 GigaLan, 1 x 10GBASE-T Multi-Gig (10G/5G/2.5G/1G) | 0 | 4 ( 2 x Type-A + 2 x Type-C) | 1 | 0 | Single PSU, 250W | 2 | 885022020973 | 4713213518885 | 188.2 x 329.3 x 279.6 mm 7.41 x 12.96 x 11.01 inch | 417 x 295 x 390 mm16.42 x 11.61 x 15.35 inch | 8.55 | 2 | 8-Bay NAS, Intel® Core™ i3-8100T 4-core 3.1 GHz Processor, 8GB DDR4 RAM (max 32GB RAM), 8x 2.5"/3.5" SATA HDD/SSD + 2x M.2 PCIe SSD slot, 2x GbE LAN, 10GBASE-T (10G/5G/2.5G/1G), 4x USB 3.2 Gen 2 type-C & type-A, 1x USB 3.2 Gen 1, LCD, 2x PCIe expansion slot, 250W single power supply
| TVS-672X-i5-8G | QN15393 | 2700 | Now | 2 Years | Tower | 6 | 6x 2.5"/3.5" SATA, 2x M.2 2280 PCIe Gen3 x2 | Intel® Core™ i5-8400T 6-core 1.7 GHz Processor, Max turbo to 3.3 GHz. | 8GB (1x 8GB) DDR4 SODIMM | 2 GigaLan, 1 x 10GBASE-T Multi-Gig (10G/5G/2.5G/1G) | 0 | 4 ( 2 x Type-A + 2 x Type-C) | 1 | 0 | Single PSU, 250W | 2 | 885022022540 | 4711103080191 | 188.2 x 264.3 x 279.6 mm7.41 x 10.4 x 11.01 inch | 345 x 255 x 383 mm13.58 x 10.04 x 15.08 inch | 7.64 | 2 | 6-Bay NAS, Intel core i5-8400T 6-core 1.7 GHz Processor(max 3.3GHz), 8GB DDR4 RAM (max 64GB RAM), 6x 2.5"/3.5" SATA HDD/SSD + 2x M.2 PCIe SSD slot, 2x GbE LAN, 10GBASE-T (10G/5G/2.5G/1G), 4x USB 3.2 Gen 2 type-C & type-A, 1x USB 3.2 Gen 1, LCD, 2x PCIe expansion slot, 250W single power supply
| TVS-672X-i3-8G | QN15384 | 2465 | Now | 2 Years | Tower | 6 | 6x 2.5"/3.5" SATA, 2x M.2 2280 PCIe Gen3 x2 | Intel® Core™ i3-8100T 4-core 3.1 GHz Processor | 8GB (1x 8GB) DDR4 SODIMM | 2 GigaLan, 1 x 10GBASE-T Multi-Gig (10G/5G/2.5G/1G) | 0 | 4 ( 2 x Type-A + 2 x Type-C) | 1 | 0 | Single PSU, 250W | 2 | 885022020980 | 4713213518892 | 188.2 x 264.3 x 279.6 mm7.41 x 10.4 x 11.01 inch | 345 x 255 x 383 mm13.58 x 10.04 x 15.08 inch | 7.64 | 2 | 6-Bay NAS, Intel® Core™ i3-8100T 4-core 3.1 GHz Processor, 8GB DDR4 RAM (max 32GB RAM), 6x 2.5"/3.5" SATA HDD/SSD + 2x M.2 PCIe SSD slot, 2x GbE LAN, 10GBASE-T (10G/5G/2.5G/1G), 4x USB 3.2 Gen 2 type-C & type-A, 1x USB 3.2 Gen 1, LCD, 2x PCIe expansion slot, 250W single power supply
| TS-h973AX-32G | QN17481 | 1826 | Now | 3 Years | Tower | 9 | 5 x 2.5"/3.5" SATA 6Gbps + 2 x 2.5" U.2 NVMe PCIe Gen3 x4 / 2.5" SATA 6Gbps + 2 x 2.5" SATA 6Gbps | AMD Ryzen V1000 series V1500B 4C/8T 2.2 GHz | 32GB (2 x 16GB) DDR4 SODIMM (max. 64GB total, optional ECC RAM support) | 2 x 2.5GbE + 1 x 10GBASE-T Multi-Gig (10G/5G/2.5G/1G) | 0 | 4 (3 x Type-A + 1 x Type-C) | 0 | 0 | adapter | 2 | 885022020690 | 4713213518663 | 182.65 × 224.6 × 224.1 mm (7.19 x 8.84 x 8.82 inch) | 358 x 524 x 402 mm (14.09 x 20.63 x 15.83 inch) | 5.35 | 2 | 9-bay NAS, AMD Ryzen V1500B 4C 8T 2.2GHz, 32GB DDR4 SODIMM (max. 64GB total, optional ECC RAM support), 5 x 2.5"/3.5" SATA 6Gbps + 2 x 2.5" U.2 NVMe PCIe Gen3 x4 / 2.5" SATA 6Gbps + 2 x 2.5" SATA 6Gbps drive bays. 2 x 2.5GbE, 1 x 10GBASE-T Multi-Gig (10G/5G/2.5G/1G/100M), USB 3.2 Gen2 Type-A and Type-C, supports capacity expansion with QNAP TL and TR expansion enclosures
| TS-h973AX-8G | QN17480 | 1572 | Now | 3 Years | Tower | 9 | 5 x 2.5"/3.5" SATA 6Gbps + 2 x 2.5" U.2 NVMe PCIe Gen3 x4 / 2.5" SATA 6Gbps + 2 x 2.5" SATA 6Gbps | AMD Ryzen V1000 series V1500B 4C/8T 2.2 GHz | 8GB (1 x 8GB) DDR4 SODIMM (max. 64GB total, optional ECC RAM support) | 2 x 2.5GbE + 1 x 10GBASE-T Multi-Gig (10G/5G/2.5G/1G) | 0 | 4 (3 x Type-A + 1 x Type-C) | 0 | 0 | adapter | 2 | 885022020676 | 4713213518649 | 182.65 × 224.6 × 224.1 mm (7.19 x 8.84 x 8.82 inch) | 358 x 524 x 402 mm (14.09 x 20.63 x 15.83 inch) | 5.35 | 2 | 9-bay NAS, AMD Ryzen V1500B 4C 8T 2.2GHz, 8GB DDR4 SODIMM (max. 64GB total, optional ECC RAM support), 5 x 2.5"/3.5" SATA 6Gbps + 2 x 2.5" U.2 NVMe PCIe Gen3 x4 / 2.5" SATA 6Gbps + 2 x 2.5" SATA 6Gbps drive bays. 2 x 2.5GbE, 1 x 10GBASE-T Multi-Gig (10G/5G/2.5G/1G/100M), USB 3.2 Gen2 Type-A and Type-C, supports capacity expansion with QNAP TL and TR expansion enclosures
| TVS-675-8G | QN15269 | 1669 | Now | 2 Years | Tower | 6 | 6x 2.5"/3.5" SATA 6Gbps, 2x M.2 2280/2260 SATA 6Gbps/PCIe NVMe | Zhaoxin Kaixian KX-U6580 8C/8T 2.5GHz | 8GB (1x 8GB) DDR4 SODIMM | 2 x 2.5GbE (2.5G/1G/100M/10M) | 0 | 2x Type-A | 2x Type-A | 0 | Single PSU, 250W | 2 | 885022021604 | 4713213519387 | 188.2 x 263.9 x 280.8mm 7.41 x 10.4 x 11.06 inch | 417 x 295 x 390 mm 16.42 x 11.61 x 15.35 inch | 7.85 | 2 | 6-bay NAS, Zhaoxin KX-U6580 8C/8T 2.5GHz, 8GB DDR4 RAM (2 x SODIMM slots, max. 64GB), 6x SATA 6Gb/s bays, 2x M.2 NVMe SATA/PCIe Gen3 SSD slots, 2 x 2.5GbE LAN, optional 10GbE, 2x PCIe 3.0 x 4 slots, USB 3.2 Gen2 Type-A & USB 3.2 Gen1 Type-A ports
| TS-873A-8G | QN17199 | 1669 | Now | 3 Years | Tower | 8 | 8x 2.5"/3.5" SATA 6Gbps, 2x M.2 2280 NVMe PCIe Gen3 x1 | AMD Ryzen V1000 series V1500B 4C/8T 2.2 GHz | 8GB (1x 8GB) DDR4 (2 x SODIMM slots, max. 64GB total, optional ECC RAM support) | 2 x 2.5GbE, optional 10GbE expansion via a PCIe card | 0 | 3x Type-A | 1x Type-C | 0 | Single PSU, 250W | 2 | 885022020911 | 4713213518823 | 188.2 x 329.3 x 279.6 mm 7.41 x 12.96 x 11.01 inch | 417 x 295 x 390 mm 16.42 x 11.61 x 15.35 inch | 8.41 | 2 | 8-bay NAS, AMD Ryzen V1000 series V1500B 4C/8T 2.2GHz, 8GB DDR4 RAM (2 x SODIMM slots, max. 64GB, optional ECC RAM support), 8x SATA 6Gb/s bays, 2x M.2 NVMe PCIe Gen3 SSD slots, 2 x 2.5GbE LAN, optional 10GbE, 2x PCIe 3.0 x 4 slots, USB 3.2 Gen2 Type-A & USB 3.2 Gen1 Type-C ports
| TS-673A-8G | QN17198 | 1429 | Now | 3 Years | Tower | 6 | 6x 2.5"/3.5" SATA 6Gbps, 2x M.2 2280 NVMe PCIe Gen3 x1 | AMD Ryzen V1000 series V1500B 4C/8T 2.2 GHz | 8GB (1x 8GB) DDR4 (2 x SODIMM slots, max. 64GB total, optional ECC RAM support) | 2 x 2.5GbE, optional 10GbE expansion via a PCIe card | 0 | 3x Type-A | 1x Type-C | 0 | Single PSU, 250W | 2 | 885022020928 | 4713213518830 | 188.2 x 264.3 x 279.6 mm 7.41 x 10.4 x 11.01 inch | 345 x 255 x 383 mm 13.58 x 10.04 x 15.08 inch | 7.53 | 2 | 6-bay NAS, AMD Ryzen V1000 series V1500B 4C/8T 2.2GHz, 8GB DDR4 RAM (2 x SODIMM slots, max. 64GB, optional ECC RAM support), 6x SATA 6Gb/s bays, 2x M.2 NVMe PCIe Gen3 SSD slots, 2 x 2.5GbE LAN, optional 10GbE, 2x PCIe 3.0 x 4 slots, USB 3.2 Gen2 Type-A & USB 3.2 Gen1 Type-C ports
| TS-473A-8G | QN17206A | 1239 | Now | 3 Years | Tower | 4 | 4x 2.5"/3.5" SATA 6Gbps, 2x M.2 2280 NVMe PCIe Gen3 x1 | AMD Ryzen V1000 series V1500B 4C/8T 2.2 GHz | 8GB (1x 8GB) DDR4 (2 x SODIMM slots, max. 64GB total, optional ECC RAM support) | 2 x 2.5GbE, optional 10GbE expansion via a PCIe card | 0 | 3x Type-A | 1x Type-C | 0 | Single PSU, 250W | 2 | 885022020935 | 4713213518847 | 188.2 x 199.3 x 279.6 mm 7.41 x 7.85 x 11.01 inch | 345 x 255 x 383 mm 13.58 x 9.84 x 15.08 inch | 6.12 | 2 | 4-bay NAS, AMD Ryzen V1000 series V1500B 4C/8T 2.2GHz, 8GB DDR4 RAM (2 x SODIMM slots, max. 64GB, optional ECC RAM support), 4x SATA 6Gb/s bays, 2x M.2 NVMe PCIe Gen3 SSD slots, 2 x 2.5GbE LAN, optional 10GbE, 2x PCIe 3.0 x 4 slots, USB 3.2 Gen2 Type-A & USB 3.2 Gen1 Type-C ports
Business - middle end | TS-453BT3-8G | QN17754 | n/a | Now | 2 Years | Tower | 4 | 4 x 2.5"/3.5" SATA 6Gbps + 2 x M.2 2280 SATA SSD slots | Intel Celeron Apollo Lake J3455 1.5 GHz Quad Core (up to 2.3 GHz) | 8GB DDR3L SODIMM, 2 x 4GB (Max. 8GB) | 2 x GbE + 1 x 10GBASE-T (with 1 PCIe slot preinstalled with a QM2 M.2 SSD/10GbE card) | 2 (Thunderbolt 3) | Optional via PCIe (must remove the QM2 card) | 5 | 0 | Adapter | 2 | 885022014217 | 4713213512289 | 168 x 170 x 226 mm 6.61 x 6.69 x 8.90 inch | 251 x 307 x 320 | 3.93 | 2 | 4-Bay 10GbE & Thunderbolt 3 NAS with dual M.2 2280 SATA SSD slots, Intel Celeron Apollo Lake J3455 quad-core 1.5GHz (up to 2.3GHz), 8GB DDR3L SODIMM RAM ( 2x4GB, max 8GB total), SATA 6Gb/s, 2x GbE, 1x 10GbE, 2x Thunderbolt 3, 4K hardware transcoding, 2x 4K HDMI v1.4b, OLED display + touch buttons, USB 3.0, virtualization, Surveillance Station (free 4, max 40 ch.), max 1 UX-800P/UX-500P expansion unit, speaker, 2x 3.5mmMIC In, 1x Line out
| TS-653D-8G | QN17823 | 1270 | Now | 3 Years | Tower | 6 | 2.5"/3.5" SATA 6Gbps | Intel Celeron Gemini Lake J4125 Quad Core 2.0GHz, burst up to 2.7GHz | 8GB DDR4 SODIMM (2 x 4GB), max. 8GB (2 DIMMs) | 2 x 2.5GbE (with 1 PCIe slot, up to 4 LAN ports), supports 5GbE & 10GbE | 0 | Optional via PCIe | 3 | 2 | Adapter | 2 | 885022019076 | 4713213517055 | 168 x 235 x 226 mm, 6.61 x 9.25 x 8.90 inch | 345 x 255 x 383 | 4.58 | 2 | 6-Bay NAS, Intel Celeron Gemini Lake J4125 quad-core 2.0GHz (up to 2.7GHz), 8GB DDR4 SODIMM RAM (2 x 4GB, 2 slots, max 8GB total), SATA 6Gb/s, 2 x 2.5GbE, 1 x PCIe Gen2 x2 slot for 10GbE/5GbE/1GbE or QM2 M.2 SATA/NVMe SSD adapter, AES-NI encryption, hardware transcoding, 4K HDMI 2.0 60Hz, 5 x USB ports, Virtualization, Surveillance with QVR Pro & Surveillance Station, expand with QNAP TL & TR expansion units
| TS-653D-4G | QN17820 | 1099 | Now | 3 Years | Tower | 6 | 2.5"/3.5" SATA 6Gbps | Intel Celeron Gemini Lake J4125 Quad Core 2.0GHz, burst up to 2.7GHz | 4GB DDR4 SODIMM (1 x 4GB), max. 8GB (2 DIMMs) | 2 x 2.5GbE (with 1 PCIe slot, up to 4 LAN ports), supports 5GbE & 10GbE | 0 | Optional via PCIe | 3 | 2 | Adapter | 2 | 885022019069 | 4713213517048 | 168 x 235 x 226 mm, 6.61 x 9.25 x 8.90 inch | 345 x 255 x 383 | 4.58 | 2 | 6-Bay NAS, Intel Celeron Gemini Lake J4125 quad-core 2.0GHz (up to 2.7GHz), 4GB DDR4 SODIMM RAM (1 x 4GB, 2 slots, max 8GB total), SATA 6Gb/s, 2 x 2.5GbE, 1 x PCIe Gen2 x2 slot for 10GbE/5GbE/1GbE or QM2 M.2 SATA/NVMe SSD adapter, AES-NI encryption, hardware transcoding, 4K HDMI 2.0 60Hz, 5 x USB ports, Virtualization, Surveillance with QVR Pro & Surveillance Station, expand with QNAP TL & TR expansion units
| TS-453D-8G | QN17813 | 1086 | Now | 3 Years | Tower | 4 | 2.5"/3.5" SATA 6Gbps | Intel Celeron Gemini Lake J4125 Quad Core 2.0GHz, burst up to 2.7GHz | 8GB DDR4 SODIMM (2 x 4GB), max. 8GB (2 DIMMs) | 2 x 2.5GbE (with 1 PCIe slot, up to 4 LAN ports), supports 5GbE & 10GbE | 0 | Optional via PCIe | 3 | 2 | Adapter | 2 | 885022019052 | 4713213517031 | 168 x 170 x 226 mm, 6.61 x 6.69 x 8.90 inch | 251 x 307 x 320 | 3.59 | 2 | 4-Bay NAS, Intel Celeron Gemini Lake J4125 quad-core 2.0GHz (up to 2.7GHz), 8GB DDR4 SODIMM RAM (2 x 4GB, 2 slots, max 8GB total), SATA 6Gb/s, 2 x 2.5GbE, 1 x PCIe Gen2 x2 slot for 10GbE/5GbE/1GbE or QM2 M.2 SATA/NVMe SSD adapter, AES-NI encryption, hardware transcoding, 4K HDMI 2.0 60Hz, 5 x USB ports, Virtualization, Surveillance with QVR Pro & Surveillance Station, expand with QNAP TL & TR expansion units
| TS-453D-4G | QN17810 | $889.00 | Now | 3 Years | Tower | 4 | 2.5"/3.5" SATA 6Gbps | Intel Celeron Gemini Lake J4125 Quad Core 2.0GHz, burst up to 2.7GHz | 4GB DDR4 SODIMM (1 x 4GB), max. 8GB (2 DIMMs) | 2 x 2.5GbE (with 1 PCIe slot, up to 4 LAN ports), supports 5GbE & 10GbE | 0 | Optional via PCIe | 3 | 2 | Adapter | 2 | 885022019045 | 4713213517024 | 168 x 170 x 226 mm, 6.61 x 6.69 x 8.90 inch | 251 x 307 x 320 | 3.59 | 2 | 4-Bay NAS, Intel Celeron Gemini Lake J4125 quad-core 2.0GHz (up to 2.7GHz), 4GB DDR4 SODIMM RAM (1 x 4GB, 2 slots, max 8GB total), SATA 6Gb/s, 2 x 2.5GbE, 1 x PCIe Gen2 x2 slot for 10GbE/5GbE/1GbE or QM2 M.2 SATA/NVMe SSD adapter, AES-NI encryption, hardware transcoding, 4K HDMI 2.0 60Hz, 5 x USB ports, Virtualization, Surveillance with QVR Pro & Surveillance Station, expand with QNAP TL & TR expansion units
| TS-253D-4G | QN17805 | 701 | Now | 3 Years | Tower | 2 | 2.5"/3.5" SATA 6Gbps | Intel Celeron Gemini Lake J4125 Quad Core 2.0GHz, burst up to 2.7GHz | 4GB DDR4 SODIMM (1 x 4GB), max. 8GB (2 DIMMs) | 2 x 2.5GbE (with 1 PCIe slot, up to 4 LAN ports), supports 5GbE & 10GbE | 0 | Optional via PCIe | 3 | 2 | Adapter | 4 | 885022019038 | 4713213517017 | 168 x 105 x 226 mm, 6.61 x 4.13 x 8.90 inch | 205 x 313 x 278 | 2.64 | 4 | 2-Bay NAS, Intel Celeron Gemini Lake J4125 quad-core 2.0GHz (up to 2.7GHz), 4GB DDR4 SODIMM RAM (1 x 4GB, 2 slots, max 8GB total), SATA 6Gb/s, 2 x 2.5GbE, 1 x PCIe Gen2 x4 slot for 10GbE/5GbE/1GbE or QM2 M.2 SATA/NVMe SSD adapter, AES-NI encryption, hardware transcoding, 4K HDMI 2.0 60Hz, 5 x USB ports, Virtualization, Surveillance with QVR Pro & Surveillance Station, expand with QNAP TL & TR expansion units
| TS-1635AX-8G | QN15377 | 2299 | Now | 2 Years | Tower | 16 | 12 x 3.5"/2.5" SATA 6Gb/s HDD/SSD bay + 4 x 2.5" SATA 6Gb/s SSD bay + 2 x M.2 2280 SATA SSD slots | Marvell ARMADA 8040 ARMv8 Cortex-A72 1.6GHz Quad Core | 8GB DDR4 Long-DIMM (1x 8GB, 1 slot, Max. 16GB) | 2 x 10GbE SFP+ + 2 x GbE | 0 | Optional via PCIe | 3 | 0 | Single PSU | 1 | 885022015344 | 4713213513415 | 303.84 x 369.89 x 319.8 | 482 x 430 x 455 | 13.25 | 1 | 16-Bay NAS, Marvell ARMADA 8040 ARMv8 Cortex-A72 quad-core 1.6GHz, 8GB DDR4 Long-DIMM RAM (max 16GB), SATA 6Gb/s, 12x 3.5"/2.5" HDD/SSD bays + 4x 2.5" SSD bays + 2x M.2 2280 SATA slots, 2x 10GbE SFP+ LAN, 2x GbE LAN, 2x PCIe Gen3 slots, hardware encryption, Container Station, Surveillance Station: free 8, max 40, up to 1x UX-800P/UX-500P expansion unit
| TBS-464-8G | QN17180 | 955 | Now | 2 Years | Compact | 4 | 4 x M.2 2280 PCIe Gen 3 x 2 SSD | Intel Celeron Jasper Lake N5105/N5095 Quad Core, burst up to 2.9GHz | onboard 8GB DDR4 (not expandable) | 2 x 2.5GbE | 0 | 0 | 2 | 3 | Adapter | 8 | 885022022328 | 4713213519974 | 30 x 230 x 165 mm (1.18 x 9.06 x 6.50 inch) | 285 x 93 x 201 | 1.8 | 8 | 4-bay M.2 PCIe SSD NASbook, Intel Celeron N5105/N5095 4-core, burst up to 2.9GHz, onboard 8GB DDR4 RAM (not expandable), 4 x M.2 2280 NVMe SSD slots, 2 x 2.5GbE, 2 x HDMI (up to 2.0), USB ports, IR receiver, AES-NI encryption, 4K hardware transcoding
| TS-1232PXU-RP-4G | QN17162 | 2369 | Now | 3 Years | 2U | 12 | 2.5"/3.5" SATA 6Gbps | Annapurna Labs Alpine AL324 1.7GHz Quad Core | 4GB DDR4 UDIMM (Max. 16GB) | 2 x 10GbE SFP+ + 2 x 2.5GbE | 0 | 0 | 4 | 0 | Redundant PSU | 1 | 885022020140 | 4713213518120 | 89 x 482 x 534 | 270 x 560 x 720 | 14.93 | 1 | 12-Bay AL324 quad-core 1.7 GHz rackmount NAS with 250W redundant PSU, 4GB DDR4 UDIMM RAM (max 16GB), SATA 6Gb/s, 2x 10GbE SFP+, 2x 2.5GbE, 1x PCIe Gen2 x2 slot
| TS-832PXU-RP-4G | QN17164 | 1921 | Now | 3 Years | 2U | 8 | 2.5"/3.5" SATA 6Gbps | Annapurna Labs Alpine AL324 1.7GHz Quad Core | 4GB DDR4 UDIMM (Max. 16GB) | 2 x 10GbE SFP+ + 2 x 2.5GbE | 0 | 0 | 4 | 0 | Redundant PSU | 1 | 885022020164 | 4713213518144 | 89 x 482 x 534 | 270 x 560 x 720 | 14.4 | 1 | 8-Bay AL324 quad-core 1.7 GHz rackmount NAS with 250W redundant PSU, 4GB DDR4 UDIMM RAM (max 16GB), SATA 6Gb/s, 2x 10GbE SFP+, 2x 2.5GbE, 1x PCIe Gen2 x2 slot
| TS-832PXU-4G | QN17166 | 1489 | Now | 3 Years | 2U | 8 | 2.5"/3.5" SATA 6Gbps | Annapurna Labs Alpine AL324 1.7GHz Quad Core | 4GB DDR4 UDIMM (Max. 16GB) | 2 x 10GbE SFP+ + 2 x 2.5GbE | 0 | 0 | 4 | 0 | Single PSU (not upgradeable to RP) | 1 | 885022020171 | 4713213518151 | 89 x 482 x 534 | 270 x 560 x 720 | 12.65 | 1 | 8-Bay quad-core 1.7 GHz rackmount NAS with 250W PSU, 4GB DDR4 UDIMM RAM (max 16GB), SATA 6Gb/s, 2x 10GbE SFP+ LAN, 2x GbE LAN, 1x PCIe Gen2 x2 slot
| TS-432PXU-RP-2G | QN17168 | 1489 | Now | 3 Years | 1U | 4 | 2.5"/3.5" SATA 6Gbps | Annapurna Labs Alpine AL324 1.7GHz Quad Core | 2GB DDR4 UDIMM (Max. 16GB) | 2 x 10GbE SFP+ + 2 x 2.5GbE | 0 | 0 | 4 | 0 | Redundant PSU | 1 | 885022020188 | 4713213518168 | 44x 439 x 499 | 175 x 625 x 665 | 11 | 1 | 4-Bay AL324 quad-core 1.7 GHz rackmount NAS with 250W redundant PSU, 2GB DDR4 UDIMM RAM (max 16GB), SATA 6Gb/s, 2x 10GbE SFP+ , 2x 2.5GbE, 1x PCIe Gen2 x2 slot
| TS-432PXU-2G | QN17169 | 1048 | Now | 3 Years | 1U | 4 | 2.5"/3.5" SATA 6Gbps | Annapurna Labs Alpine AL324 1.7GHz Quad Core | 2GB DDR4 UDIMM (Max. 16GB) | 2 x 10GbE SFP+ + 2 x 2.5GbE | 0 | 0 | 4 | 0 | Single PSU (not upgradeable to RP) | 1 | 885022020195 | 4713213518175 | 44x 439 x 499 | 175 x 625 x 665 | 9.34 | 1 | 4-Bay AL324 quad-core 1.7 GHz rackmount NAS with 250W PSU, 2GB DDR4 UDIMM RAM (max 16GB), SATA 6Gb/s, 2x 10GbE SFP+, 2x 2.5GbE, 1x PCIe Gen2 x2 slot
| TS-431XeU-8G | QN17742 | 1016 | Now | 3 Years | 1U | 4 | 2.5"/3.5" SATA 6Gbps | Annapurna Labs Alpine AL-314 1.7GHz Quad Core | 8GB DDR3 SODIMM (Max. 8GB) | 1 x 10GbE SFP+ & 2 x GbE | 0 | 0 | 4 | 0 | Single PSU (not upgradeable to RP) | 1 | 885022014040 | 4713213512111 | 44 x 439 x 291 | 542 x 415 x 179 | 5.78 | 1 | 4-Bay quad-core 1.7 GHz short-depth rackmount NAS with 100W power supply, 8GB DDR3 SODIMM RAM (max 8GB), SATA 6Gb/s, 1x 10GbE SFP+ LAN, 2x GbE LAN, hardware encryption, Container Station, Surveillance Station: free 2, max 30, up to 1x UX-800U/UX-1200U expansion units
| TS-431XeU-2G | QN17743 | 873 | Now | 3 Years | 1U | 4 | 2.5"/3.5" SATA 6Gbps | Annapurna Labs Alpine AL-314 1.7GHz Quad Core | 2GB DDR3 SODIMM (Max. 8GB) | 1 x 10GbE SFP+ & 2 x GbE | 0 | 0 | 4 | 0 | Single PSU (not upgradeable to RP) | 1 | 885022014033 | 4713213512104 | 44 x 439 x 291 | 542 x 415 x 179 | 5.78 | 1 | 4-Bay quad-core 1.7 GHz short-depth rackmount NAS with 100W power supply, 2GB DDR3 SODIMM RAM (max 8GB), SATA 6Gb/s, 1x 10GbE SFP+ LAN, 2x GbE LAN, hardware encryption, Container Station, Surveillance Station: free 2, max 30, up to 1x UX-800U/UX-1200U expansion units
| TS-832PX-4G | QN15337A | 1397 | Now | 2 Years | Tower | 8 | 2.5"/3.5" SATA 6Gbps | Annapurna Labs Alpine AL324 1.7GHz Quad Core | 4GB DDR4 SODIMM (Max. 16GB) | 2 x 10GbE SFP+ LAN + 2 x 2.5GbE | 0 | 0 | 3 | 0 | Single PSU | 2 | 885022020201 | 4713213518182 | 188.2 x 329.3 x 279.6 mm | 417 x 295 x 390 | 6.52 kg | 2 | 8-Bay NAS, AL324 64-bit quad-core 1.7GHz, 4GB DDR4 SODIMM RAM (1 x 4GB, max 16GB), 8 x 3.5"/ 2.5" drive slots, 2 x 10GbE SFP+ LAN, 2 x 2.5GbE LAN, 3 x USB 3.2 Gen1, 1 x PCIe 2.0 x2 slot, hardware encryption, TL/TR expansion units
| TS-932PX-4G | QN15328 | 1048 | Now | 2 Years | Tower | 5+4 | 2.5"/3.5" SATA 6Gbps | Annapurna Labs Alpine AL324 1.7GHz Quad Core | 4GB DDR4 SODIMM (Max. 16GB) | 2 x 10GbE SFP+ LAN + 2 x 2.5GbE | 0 | 0 | 3 | 0 | Adapter | 2 | 885022019984 | 4713213517963 | 224.7 x 182.7 x 223.6 | 340 x 250 x 380 | 5.06 | 2 | 9-Bay NAS, AL324 64-bit quad-core 1.7GHz, 4GB DDR4 SODIMM RAM (1 RAM slot, max 16GB), 5 x 3.5" and 4 x 2.5" drive slots, 2 x 10GbE SFP+ LAN, 2 x 2.5GbE (2.5G/1G) LAN, 3 x USB 3.2 Gen1, hardware encryption, expansion unit support
| TS-431X3-4G | QN15320 | 889 | Now | 2 Years | Tower | 4 | 2.5"/3.5" SATA 6Gbps | Annapurna Labs Alpine AL314 1.7GHz Quad Core | 4GB DDR3L SODIMM (Max. 8GB) | 1 x 10GbE SFP+, 1 x 2.5GbE + 1 x GbE | 0 | 0 | 3 | 0 | Adapter | 2 | 885022018888 | 4713213516867 | 169 x 160 x 219 | 320 x 307 x 520 | 4.3 | 2 | 4-Bay NAS, Annapurna Labs AL314 Quad core 1.7GHz, 4GB DDR3L SODIMM RAM (max 8GB), SATA 6Gb/s, 1x 10GbE SFP+ LAN, 1 x 2.5GbE + 1 x GbE LAN
| TS-431KX-2G | QN15290A | 778 | Now | 2 Years | Tower | 4 | 2.5"/3.5" SATA 6Gbps | Annapurna Labs Alpine AL-214 1.7GHz Quad Core | 2GB DDR3L SODIMM (1 DIMM slot, Max. 8GB) | 1 x 10GbE SFP+ & 2 x GbE | 0 | 0 | 3 | 0 | Adapter | 2 | 885022018802 | 4713213516782 | 169 x 160 x 219 | 320 x 307 x 520 | 4.3 | 2 | 4-Bay NAS, Annapurna Labs AL214 Quad core 1.7GHz, 2GB DDR3L SODIMM RAM (max 8GB), SATA 6Gb/s, 1x 10GbE SFP+ LAN, 2x GbE LAN, hardware encryption, Container Station, Surveillance Station: free 2, max 30. Hot swappable drive tray with key lock
| TS-1253DU-RP-4G | QN17307A | 3145 | Now | 3 Years | 2U | 12 | 2.5"/3.5" SATA 6Gbps | Intel Celeron J4125 (Gemini Lake Refresh) quad-core 2.0 GHz, burst up to 2.7 GHz | 4GB DDR4, (2 SODIMM slots, Max. 8GB) | 2 x 2.5GbE (2.5G/1G/100M/10M) | 0 | 0 | 2 | 2 | Redundant PSU | 1 | 885022019656 | 4713213517635 | 88.7 x 482.2 x 423.8 | 200 x 600 x 590 | 12.33 | 1 | 12-Bay NAS, Intel Celeron J4125 (Gemini Lake Refresh) quad-core 2.0GHz (burst up to 2.7GHz), 4GB DDR4 RAM (2 x SODIMM slot, max 8GB total), SATA 6Gb/s, 2 x 2.5GbE, 1 x PCIe 2.0 x2 slot, Intel UHD Graphics 600, 4K HDMI v1.4b, 2 x USB 3.1 Gen1 + 2 x USB 2.0, 2 x 300W PSU
| TS-853DU-RP-4G | QN17083A | 2795 | Now | 3 Years | 2U | 8 | 2.5"/3.5" SATA 6Gbps | Intel Celeron J4125 (Gemini Lake Refresh) quad-core 2.0 GHz, burst up to 2.7 GHz | 4GB DDR4, (2 SODIMM slots, Max. 8GB) | 2 x 2.5GbE (2.5G/1G/100M/10M) | 0 | 0 | 2 | 2 | Redundant PSU | 1 | 885022019649 | 4713213517628 | 88.7 x 482.2 x 423.8 | 200 x 600 x 590 | 11.79 | 1 | 8-Bay NAS, Intel Celeron J4125 (Gemini Lake Refresh) quad-core 2.0GHz (burst up to 2.7GHz), 4GB DDR4 RAM (2 x SODIMM slot, max 8GB total), SATA 6Gb/s, 2 x 2.5GbE, 1 x PCIe 2.0 x2 slot, Intel UHD Graphics 600, 4K HDMI v1.4b, 2 x USB 3.1 Gen1 + 2 x USB 2.0, 2 x 300W PSU
| TS-453DU-RP-4G | QN17087A | 2189 | Now | 3 Years | 1U | 4 | 2.5"/3.5" SATA 6Gbps | Intel Celeron J4125 (Gemini Lake Refresh) quad-core 2.0 GHz, burst up to 2.7 GHz | 4GB DDR4, (2 SODIMM slots, Max. 8GB) | 2 x 2.5GbE (2.5G/1G/100M/10M) | 0 | 0 | 2 | 2 | Redundant PSU | 1 | 885022019670 | 4713213517659 | 43.3 x 482.6 x 508.7 | 170 x 670 x 620 | 11.12 | 1 | 4-Bay NAS, Intel Celeron J4125 (Gemini Lake Refresh) quad-core 2.0GHz (burst up to 2.7GHz), 4GB DDR4 RAM (2 x SODIMM slot, max 8GB total), SATA 6Gb/s, 2 x 2.5GbE, 1 x PCIe 2.0 x2 slot, Intel UHD Graphics 600, 4K HDMI v1.4b, 2 x USB 3.1 Gen1 + 2 x USB 2.0, 2 x 250W PSU
| TS-453DU-4G | QN17089A | 1573 | Now | 3 Years | 1U | 4 | 2.5"/3.5" SATA 6Gbps | Intel Celeron J4125 (Gemini Lake Refresh) quad-core 2.0 GHz, burst up to 2.7 GHz | 4GB DDR4, (2 SODIMM slots, Max. 8GB) | 2 x 2.5GbE (2.5G/1G/100M/10M) | 0 | 0 | 2 | 2 | Single PSU (not upgradeable to RP) | 1 | 885022019663 | 4713213517642 | 43.3 x 482.6 x 483.9 | 170 x 670 x 620 | 9.47 | 1 | 4-Bay NAS, Intel Celeron J4125 (Gemini Lake Refresh) quad-core 2.0GHz (burst up to 2.7GHz), 4GB DDR4 RAM (2 x SODIMM slot, max 8GB total), SATA 6Gb/s, 2 x 2.5GbE, 1 x PCIe 2.0 x2 slot, Intel UHD Graphics 600, 4K HDMI v1.4b, 2 x USB 3.1 Gen1 + 2 x USB 2.0, 250W PSU
| TS-451DeU-2G | QN15844 | 1019 | Now | 3 Years | 1U | 4 | 2.5"/3.5" SATA 6Gbps | Intel Celeron Gemini Lake Refresh J4025 Dual-core 2.0 GHz (up to 2.9 GHz) | 2GB DDR4 SODIMM, 1 x 2GB (2 slots, Max. 8GB total) | 2 x 2.5GbE | 0 | 0 | 2 | 2 | Single PSU (not upgradeable to RP) | 1 | 885022019021 | 4713213517000 | 44 x 439 x 291 | 179 x 542 x 415 | 5.79 | 1 | 4-Bay 1U 11.6"-depth NAS, Intel Celeron J4025 dual-core 2.0GHz (up to 2.9GHz), 2GB DDR4 SODIMM RAM (1x2GB, 2 slots, max 8GB total), SATA 6Gb/s, 2 x 2.5GbE, AES-NI encryption, 2 x USB 3.0, 2 x USB 2.0, hardware transcoding, max 1 TL-D800C or 2 x TR-002/TR-004 expansion unit, single power 100W
Work Group/ SOHO/ Home | TS-451+-8G | QN15831AR | 1016 | Now | 2 Years | Tower | 4 | 2.5" & 3.5" SATA 6Gb/s, 3Gb/s | Intel Celeron 2.0GHz Quad Core (up to 2.42GHz) | 8GB DDR3L (Max. 8GB) | 2 x GbE | 0 |  | 2 | 2 | Adapter | 2 | 885022009039 | 4712511127720 | 168.5 x 160 x 225 | 320 x 307 x 520 | 3.5 | 2 | 4-Bay NAS, Intel Celeron Quad-Core 2.0GHz (up to 2.42GHz), 8GB DDR3L RAM (max 8GB), SATA 6Gb/s, 2 x GbE, hardware transcoding, HDMI out with kodi, remote control included, Virtualization Station, Surveillance Station (max 40 Ch), max 1 UX-800P/500P expansion unit
| TS-451+-2G | QN15832 | 793 | Now | 2 Years | Tower | 4 | 2.5" & 3.5" SATA 6Gb/s, 3Gb/s | Intel Celeron 2.0GHz Quad Core (up to 2.42GHz) | 2GB DDR3L (Max. 8GB) | 2 x GbE | 0 |  | 2 | 2 | Adapter | 2 | 885022009022 | 4712511127713 | 168.5 x 160 x 225 | 320 x 307 x 520 | 3.5 | 2 | 4-Bay NAS, Intel Celeron Quad-Core 2.0GHz (up to 2.42GHz), 2GB DDR3L RAM (max 8GB), SATA 6Gb/s, 2 x GbE, hardware transcoding, HDMI out with kodi, remote control included, Virtualization Station, Surveillance Station (max 40 Ch), max 1 UX-800P/500P expansion unit
| TS-251+-8G | QN15293AR | 952 | Now | 2 Years | Tower | 2 | 2.5" & 3.5" SATA 6Gb/s, 3Gb/s | Intel Celeron 2.0GHz Quad Core (up to 2.42GHz) | 8GB DDR3L (Max. 8GB) | 2 x GbE | 0 |  | 2 | 2 | Adapter | 4 | 885022009015 | 4712511127706 | 168.5 x 102 x 225 | 240 x 275 x 205 | 2.55 | 4 | 2-Bay NAS, Intel Celeron Quad-Core 2.0GHz (up to 2.42GHz), 8GB DDR3L RAM (max 8GB), SATA 6Gb/s, 2 x GbE, hardware transcoding, HDMI out with kodi, remote control included, Virtualization Station, Surveillance Station (max 40 Ch), max 1 UX-800P/500P expansion unit
| TS-251+-2G | QN15294AR | 714 | Now | 2 Years | Tower | 2 | 2.5" & 3.5" SATA 6Gb/s, 3Gb/s | Intel Celeron 2.0GHz Quad Core (up to 2.42GHz) | 2GB DDR3L (Max. 8GB) | 2 x GbE | 0 |  | 2 | 2 | Adapter | 4 | 885022009008 | 4712511127690 | 168.5 x 102 x 225 | 240 x 275 x 205 | 2.55 | 4 | 2-Bay NAS, Intel Celeron Quad-Core 2.0GHz (up to 2.42GHz), 2GB DDR3L RAM (max 8GB), SATA 6Gb/s, 2 x GbE, hardware transcoding, HDMI out with kodi, remote control included, Virtualization Station, Surveillance Station (max 40 Ch), max 1 UX-800P/500P expansion unit
| TS-364-4G | QN15640 | 715 | Now | 2 Years | Tower | 3 | 3.5" SATA 6Gb/s (support 2.5" via optional TRAY-25-NK-BLK03) | Intel Celeron N5105/N5095 Quad Core, burst up to 2.9GHz | 4GB DDR4 SODIMM (1 x 4GB), max. 16GB (2 DIMMs) | 1 x 2.5GbE | 0 | 2 | 1 | 0 | Adapter | 2 | 885022022717 | 4711103080368 | 146 x 142 x 257 | 323 x 216 x 264 | 2.85 | 2 | 3-Bay NAS, Intel Celeron Quad-Core N5105/N5095 up to 2.9GHz, 4GB DDR4 SODIMM RAM (max 16GB), SATA 6Gb/s, 1 x 2.5GbE, hardware transcoding, HDMI 1.4b output, 2 x M.2 PCIe Gen 3 slots, USB ports, AES-NI encryption, 4K hardware transcoding
| TS-451D2-4G | QN15847 | 809 | Now | 2 Years | Tower | 4 | 2.5" & 3.5" SATA 6Gb/s, 3Gb/s | Intel Celeron J4025 2.0GHz Dual Core (up to 2.90 GHz) | 4GB DDR4 SODIMM (1 x 4GB), max. 8GB (2 DIMMs) | 2 x GbE | 0 | 0 | 4 | 0 | Adapter | 2 | 885022020362 | 4713213518342 | 168.5 x 160 x 225 | 320 x 307 x 520 | 3.5 | 2 | 4-Bay NAS, Intel Celeron Gemini Lake J4025 dual-core 2.0GHz (burst up to 2.9GHz), 4GB DDR4 SODIMM RAM (1x4GB, 2 DIMM slots, max 8GB total), SATA 6Gb/s, 2xGbE, AES-NI encryption, 4K hardware transcoding, 4K HDMI v2.0, USB 3.2 Gen1, virtualization, QVR Pro and Surveillance Station (free 2, max 32 ch.), max 2 TR-004 expansion units
| TS-451D2-2G | QN15845 | 746 | Now | 2 Years | Tower | 4 | 2.5" & 3.5" SATA 6Gb/s, 3Gb/s | Intel Celeron J4025 2.0GHz Dual Core (up to 2.90 GHz) | 2GB DDR4 SODIMM (1 x 2GB), max. 8GB (2 DIMMs) | 2 x GbE | 0 | 0 | 4 | 0 | Adapter | 2 | 885022020379 | 4713213518359 | 168.5 x 160 x 225 | 320 x 307 x 520 | 3.5 | 2 | 4-Bay NAS, Intel Celeron Gemini Lake J4025 dual-core 2.0GHz (burst up to 2.9GHz), 2GB DDR4 SODIMM RAM (1x2GB, 2 DIMM slots, max 8GB total), SATA 6Gb/s, 2xGbE, AES-NI encryption, 4K hardware transcoding, 4K HDMI v2.0, USB 3.2 Gen1, virtualization, QVR Pro and Surveillance Station (free 2, max 32 ch.), max 2 TR-004 expansion units
| TS-251D-4G | QN17580 | 619 | Now | 2 Years | Tower | 2 | 2.5" & 3.5" SATA 6Gb/s, 3Gb/s | Intel Celeron J4025 2.0GHz Dual Core (up to 2.90 GHz) | 4GB DDR4 SODIMM (1 x 4GB), max. 8GB (2 DIMMs) | 1 GigaLan (with 1 PCIe slot, up to 3 Gigabit LAN ports or 5GbE/ 10GbE) | 0 | Optional via PCIe | 2 | 3 | Adapter | 4 | 885022018697 | 4713213516676 | 168 x 105 x 226 mm 6.61 x 4.13 x 8.90 inch | 280 x 205 x 310 | 2.67 | 4 | 2-Bay NAS, Intel Celeron Gemini Lake J4025 dual-core 2.0GHz (burst up to 2.9GHz), 4GB DDR4 SODIMM RAM (1x4GB, 2 DIMM slots, max 8GB total), SATA 6Gb/s, 1xGbE, PCIe 2.0 x4 slot for 5GbE or 2 more GbE, AES-NI encryption, 4K hardware transcoding, 4K HDMI v2.0, USB 3.0, virtualization, Surveillance Station (free 2, max 32 ch.), max 2 TR-004 expansion units
| TS-251D-2G | QN17579A | 555 | Now | 2 Years | Tower | 2 | 2.5" & 3.5" SATA 6Gb/s, 3Gb/s | Intel Celeron J4025 2.0GHz Dual Core (up to 2.90 GHz) | 2GB DDR4 SODIMM (1 x 2GB), max. 8GB (2 DIMMs) | 1 GigaLan (with 1 PCIe slot, up to 3 Gigabit LAN ports or 5GbE/ 10GbE) | 0 | Optional via PCIe | 2 | 3 | Adapter | 4 | 885022018680 | 4713213516669 | 168 x 105 x 226 mm 6.61 x 4.13 x 8.90 inch | 280 x 205 x 310 | 2.67 | 4 | 2-Bay NAS, Intel Celeron Gemini Lake J4025 dual-core 2.0GHz (burst up to 2.9GHz), 2GB DDR4 SODIMM RAM (1x2GB, 2 DIMM slots, max 8GB total), SATA 6Gb/s, 1xGbE, PCIe 2.0 x4 slot for 5GbE or 2 more GbE, AES-NI encryption, 4K hardware transcoding, 4K HDMI v2.0, USB 3.0, virtualization, Surveillance Station (free 2, max 32 ch.), max 2 TR-004 expansion units
| HS-453DX-8G | QN17570 | 1159 | Now | 2 Years | Compact | 2 | 2 x 2.5"/3.5" SATA 6Gbps + 2 x M.2 2280 SATA 6Gb/s SSD slots | Intel Celeron J4115 Quad Core 1.8 GHz, burst up to 2.5 GHz | 8GB DDR4 SODIMM (2 x 4GB), max. 8GB (2 DIMMs) | 1 x 10GbE 10GBASE-T (10G/5G/2.5G/1G) + 1 x GbE | 0 | 0 | 3 | 2 | 90W adapter | 4 | 885022015719 | 4713213513781 | 42.8 x 404 x 220 mm (1.68 x 15.9 x 8.66 in) | 490 x 155 x 310mm (19.29 x 6.10 x 12.20in) | 3.87 | 4 | 4-drive fanless NAS, Intel Celeron J4115 4-core 1.8GHz (up to 2.5GHz), 8GB DDR4 RAM (2 x 4GB), 2 x 2.5"/3.5" SATA HDD bay + 2 x M.2 2280 SATA SSD slots, 1 x 10GBASE-T (10G/5G/2.5G/1G) + 1 x RJ45 GbE, 2 x HDMI ( 2.0 + 1.4b), USB-C & USB-A ports, remote control included.
| TS-431P3-4G | QN15773A | 762 | Now | 2 Years | Tower | 4 | 2.5"/3.5" SATA 6Gbps | Annapurna Labs Alpine AL-314 1.7GHz Quad Core | 4GB DDR3L SODIMM (Max. 8GB) | 1 x 2.5GbE + 1 x GbE | 0 | 0 | 3 | 0 | Adapter | 2 | 885022018895 | 4713213516874 | 168.5 x 160 x 225 | 320 x 307 x 520 | 4.3 | 2 | 4-Bay NAS, Annapurna Labs AL314 Quad core 1.7GHz, 4GB DDR3L SODIMM RAM (max 8GB), SATA 6Gb/s, 1 x 2.5GbE + 1 x GbE LAN, 3 x USB 3.2 Gen1 ports, HDD hot-swappable with lockable trays and keys
| TS-431P3-2G | QN15774A | 698 | Now | 2 Years | Tower | 4 | 2.5"/3.5" SATA 6Gbps | Annapurna Labs Alpine AL-314 1.7GHz Quad Core | 2GB DDR3L SODIMM (Max. 8GB) | 1 x 2.5GbE + 1 x GbE | 0 | 0 | 3 | 0 | Adapter | 2 | 885022018901 | 4713213516881 | 168.5 x 160 x 225 | 320 x 307 x 520 | 4.3 | 2 | 4-Bay NAS, Annapurna Labs AL314 Quad core 1.7GHz, 2GB DDR3L SODIMM RAM (max 8GB), SATA 6Gb/s, 1 x 2.5GbE + 1 x GbE LAN, 3 x USB 3.2 Gen1 ports, HDD hot-swappable with lockable trays and keys
| TS-231P3-4G | QN15775A | 571 | Now | 2 Years | Tower | 2 | 2.5"/3.5" SATA 6Gbps | Annapurna Labs Alpine AL-314 1.7GHz Quad Core | 4GB DDR3L SODIMM (Max. 8GB) | 1 x 2.5GbE + 1 x GbE | 0 | 0 | 3 | 0 | Adapter | 4 | 885022018918 | 4713213516898 | 168.5 x 102 x 225 | 240 x 275 x 205 | 2.92 | 4 | 2-Bay NAS, Annapurna Labs AL314 Quad core 1.7GHz, 4GB DDR3L SODIMM RAM (max 8GB), SATA 6Gb/s, 1 x 2.5GbE + 1 x GbE LAN, 3 x USB 3.2 Gen1 ports, HDD hot-swappable with lockable trays and keys
| TS-231P3-2G | QN15776A | 507 | Now | 2 Years | Tower | 2 | 2.5"/3.5" SATA 6Gbps | Annapurna Labs Alpine AL-314 1.7GHz Quad Core | 2GB DDR3L SODIMM (Max. 8GB) | 1 x 2.5GbE + 1 x GbE | 0 | 0 | 3 | 0 | Adapter | 4 | 885022018925 | 4713213516904 | 168.5 x 102 x 225 | 240 x 275 x 205 | 2.92 | 4 | 2-Bay NAS, Annapurna Labs AL314 Quad core 1.7GHz, 2GB DDR3L SODIMM RAM (max 8GB), SATA 6Gb/s, 1 x 2.5GbE + 1 x GbE LAN, 3 x USB 3.2 Gen1 ports, HDD hot-swappable with lockable trays and keys
| TS-431K | QN15291A | 539 | Now | 2 Years | Tower | 4 | 2.5"/3.5" SATA 6Gbps | Annapurna Labs Alpine AL-214 1.7GHz Quad Core | 1GB | 2 GigaLan | 0 |  | 3 | 0 | Adapter | 2 | 885022018819 | 4713213516799 | 177 x 180 x 235 | 320 x 307 x 520 | 4.3 | 2 | 4-Bay NAS, Annapurna Labs AL214 Quad core 1.7GHz, 1GB RAM, SATA 6Gb/s, 2x GbE LAN, 3 x USB3.0, HDD hot-swappable with key lock
| TS-231K | QN15292A | 380 | Now | 2 Years | Tower | 2 | 2.5"/3.5" SATA 6Gbps | Annapurna Labs Alpine AL-214 1.7GHz Quad Core | 1GB | 2 GigaLan | 0 |  | 3 | 0 | Adapter | 4 | 885022018826 | 4713213516805 | 165.8 x 102 x 225 | 240 x 275 x 205 | 2.92 | 4 | 2-Bay NAS, Annapurna Labs AL214 Quad core 1.7GHz, 1GB RAM, SATA 6Gb/s, 2x GbE LAN, 3 x USB3.0, HDD hot-swappable with key lock
| TS-131K | QN15280A | 333 | Now | 2 Years | Tower | 1 | 2.5"/3.5" SATA 6Gbps | Annapurna Labs Alpine AL-214 1.7GHz Quad Core | 1GB | 1 GigaLan | 0 |  | 3 | 0 | Adapter | 4 | 885022018833 | 4713213516812 | 168.5 x 73 x 225 | 274 x 164 x 218 | 1.8 | 4 | 1-Bay NAS, Annapurna Labs AL214 Quad core 1.7GHz, 1GB RAM, SATA 6Gb/s, 1x GbE LAN, 3 x USB3.0, HDD hot-swappable with key lock
Home | TS-230 | QN15219 | 317 | Now | 2 Years | Tower | 2 | 2.5"/3.5" SATA 6Gbps | ARM 1.4GHz Quad core | 2GB DDR4 | 1 GigaLan | 0 |  | 2 | 1 | Adapter | 4 | 885022018703 | 4713213516683 | 188 x 90 x 156 | 265 x 222 x 100 | 1.99 | 8 | 2 bay Realtek RTD1296; 2 x SATA 6Gb/s 3.5"/2.5"; 2GB DDR4 RAM on-board; 1 x GbE ; 2 x USB3.0 and 1 x USB2.0
| TS-130 | QN15213 | 221 | Now | 2 Years | Tower | 1 | 2.5"/3.5" SATA 6Gbps | ARM 1.4GHz Quad core | 1GB | 1 GigaLan | 0 | 0 | 1 | 1 | Adapter | 4 | 885022020836 | 4713213518779 | 157.6 x 66.1 x 186 | 273 x 218 x 75.5 | 1.25 | 8 | 1-bay NAS, ARM Quad-core 1.4GHz, 1GB DDR4 RAM, SATA 6Gb/s 3.5"/2.5", 1x USB 3.2 Gen1, 1x USB 2.0, 1x GbE LAN
NAS License | LIC-CAM-NAS-1CH | QN19000A (Old P/N QN19000) | 85 | Now | [13 empty] | 885022003877 | 4712511123913 |  |  |  |  | 1 IP camera license activation key for Surveillance Station
| LIC-CAM-NAS-2CH | QN19002A (Old P/N QN19002) | 165 | Now | [13 empty] | 885022003884 | 4712511123920 |  |  |  |  | 2 IP camera license activation keys for Surveillance Station
| LIC-CAM-NAS-4CH | QN19004A (Old P/N QN19004) | n/a | Now | [13 empty] | 885022006915 | 4712511126037 |  |  |  |  | 4 IP camera license activation keys for Surveillance Station
USB Hardware RAID enclosure | TR-004U | QN15232 | 523 | Now | 3 Years | 1U Rackmount | 4 | 2.5"/3.5" SATA 3Gbps (compatible with SATA 6Gbs/, 3Gb/s drives) | N/A | N/A | N/A | 0 |  | 1 (type-c) | 0 | 100W PSU | 1 | 885022017706 | 4713213515778 | 44 × 439 × 291 | 179 x 542 x 415 | 5.62 | 1 | 4-bay 1U 12" short-depth rackmount 3.5" SATA HDD USB 3.0 type-C hardware RAID external enclosure. 1M USB 3.0 type-C to type-A cable included. Expansion unit for QNAP NAS, Windows, Mac, Linux computers.
| TR-004 | QN15231 | 348 | Now | 2 Years | Tower | 4 | 2.5"/3.5" SATA 3Gbps (compatible with SATA 6Gbs/, 3Gb/s drives) | N/A | N/A | N/A | 0 |  | 1 (type-c) | 0 | 65W adapter | 4 | 885022016358 | 4713213514429 | 168.5 x 160 x 219 | 320 x 307 x 520 | 3.18 | 2 | 4-bay 3.5" SATA HDD USB 3.0 type-C hardware RAID external enclosure. USB-C to USB-A cable included. Expansion unit for QNAP NAS, Windows, Mac, Linux computers.
| TR-002 | QN15230 | 253 | Now | 2 Years | Tower | 2 | 2.5"/3.5" SATA 6Gbps | N/A | N/A | N/A | 0 | 1 (type-c) | 0 | 0 | 36W adapter | 4 | 885022017249 | 4713213515310 | 168.5 x 102 xx 225 | 240 x 275 x 205 | 2.05 | 4 | 2-bay 3.5" SATA HDD USB 3.1 Gen2 10Gbps type-C hardware RAID external enclosure. USB-C to USB-A cable included. Expansion unit for QNAP NAS, Windows, Mac, Linux computers.
External Enclosure | TL-R1620Sdc | QN17850 | 5019 | Now | 5 Years | 3U Rackmount | 16 | 2.5"/3.5" SAS 12Gbps, 6Gbps (or 2.5" SATA 6Gbps via optional QDA-SA2 adapter) | N/A | N/A | N/A | N/A | N/A | N/A | N/A | 550W Redundant PSU | 1 | 885022021444 | 4713213519240 | 131.3 x 482.2 x 425.3 mm | 305 x 595 x 593 mm |  | 1 | 16-bay 3U rackmount SAS 12Gbps JBOD dual controller expansion enclosure with SAS expander, 2.5"/3.5" SAS 12Gbps drives (2.5" SATA 6Gbps drives with optional QDA-SA2 accessory), 3 x SFF-8644 Mini-SAS HD SAS 12Gbps ports per controller, redundant PSU, without rail kit.
| TL-R1620Sep-RP | QN17790A | 3975 | Now | 5 Years | 3U Rackmount | 16 | 2.5"/3.5" SAS 12Gbps, SAS/SATA 6Gbps | N/A | N/A | N/A | N/A | N/A | N/A | N/A | Redundant PSU | 1 | 885022020614 | 4713213518588 | 131.3 x 482.2 x 425.3 mm | 305 x 595 x 593 mm | 16.01 | 1 | 16-bay 3U rackmount SAS 12Gbps JBOD expansion enclosure with SAS expander, 2.5"/3.5" SAS 12Gbps & SAS/SATA 6Gbps drives, 4 x SFF-8644 Mini-SAS HD ports, redundant PSU, without rail kit.
| TL-R1220Sep-RP | QN17791A | 3179 | Now | 5 Years | 2U Rackmount | 12 | 2.5"/3.5" SAS 12Gbps, SAS/SATA 6Gbps | N/A | N/A | N/A | N/A | N/A | N/A | N/A | Redundant PSU | 1 | 885022020607 | 4713213518571 | 88.6 x 482.2 x 423.8 mm | 270 x 595 x 600 mm | 14.03 | 1 | 12-bay 2U rackmount SAS 12Gbps JBOD expansion enclosure with SAS expander, 2.5:/3.5" SAS 12Gbps & SAS/SATA 6Gbps drives, 4 x SFF-8644 Mini-SAS HD ports, redundant PSU, without rail kit.
| TL-R1200S-RP | QN17367 | 1572 | Now | 3 Years | 2U Rackmount | 12 | 2.5"/3.5" SATA 6Gbps | N/A | N/A | N/A | N/A | N/A | N/A | N/A | Redundant PSU | 1 | 885022018239 | 4713213516232 | 88.7 x 482.2 x 423.8 mm 3.50 x 18.98 x 16.69 inch | 719 x 552 x 253 mm 28.31 x 21.73 x 9.96 inch | 15.42 kg / 33.99 lbs | 1 | 12-bay 2U rackmount SATA JBOD expansion unit, redundant PSU, with a QXP-1600eS PCIe SATA host card and 3 SFF-8088 to SFF-8644 SAS/SATA 6Gb/s external cables.
| TL-R400S | QN17380 | 476 | Now | 3 Years | 1U Rackmount | 4 | 2.5"/3.5" SATA 6Gbps | N/A | N/A | N/A | N/A | N/A | N/A | N/A | Single PSU | 1 | 885022018246 | 4713213516249 | 44 x 439 x 291 mm 1.73 x 17.28 x 11.46 inch | 179 x 542 x 415 mm 7.05 x 21.34 x 16.34 inch | 5.73 kg / 12.64 lbs | 1 | 4-bay 1U rackmount SATA JBOD expansion unit with a QXP-400eS-A1164 PCIe SATA host card and 1 SFF-8088 to SFF-8088 SAS/SATA 6Gb/s external cables.
| TL-D1600S | QN17381 | 1429 | Now | 2 Years | Tower | 16 | 2.5"/3.5" SATA 6Gbps | N/A | N/A | N/A | N/A | N/A | N/A | N/A | Single PSU | 1 | 885022018253 | 4713213516256 | 303.84 x 369.89 x 319.8 mm 11.96 x 14.56 x 12.59 inch | 482 x 430 x 455 mm 18.98 x 16.93 x 17.91 inch | 15.02 kg / 33.30 lbs | 1 | 16-bay desktop SATA JBOD expansion unit with a QXP-1600eS PCIe SATA host card and 4 SFF-8088 to SFF-8644 SAS/SATA 6Gb/s external cables.
| TL-D800S | QN17382 | 793 | Now | 2 Years | Tower | 8 | 2.5"/3.5" SATA 6Gbps | N/A | N/A | N/A | N/A | N/A | N/A | N/A | Single PSU | 2 | 885022017935 | 4713213515969 | 188.2 x 329.3 x 279.6 mm 7.41 x 12.96 x 11.01 inch | 417 x 295 x 390 mm 16.42 x 11.61 x 15.35 inch | 8.10 kg / 17.85 lbs | 2 | 8-bay desktop SATA JBOD expansion unit with a QXP-800eS-A1164 PCIe SATA host card and 2 SFF-8088 to SFF-8088 SAS/SATA 6Gb/s external cables.
| TL-D400S | QN17383 | 476 | Now | 2 Years | Tower | 4 | 2.5"/3.5" SATA 6Gbps | N/A | N/A | N/A | N/A | N/A | N/A | N/A | Single PSU | 2 | 885022017928 | 4713213515952 | 168.5 x 160.2 x 219 mm 6.63 x 6.31 x 8.62 inch | 317 x 303 x 250 mm 12.48 x 11.93 x 9.84 inch | 5.24 kg / 11.57 lbs | 2 | 4-bay desktop SATA JBOD expansion unit with a QXP-400eS-A1164 PCIe SATA host card and 1 SFF-8088 to SFF-8088 SAS/SATA 6Gb/s external cables.
| TL-R1200C-RP | QN17365 | 1270 | Now | 3 Years | 2U Rackmount | 12 | 2.5"/3.5" SATA 6Gbps | N/A | N/A | N/A | N/A | 1 x USB 3.1 Gen2 Type-C device | N/A | N/A | Redundant PSU | 1 | 885022018178 | 4713213516171 | 88.7 x 482.2 x 423.8 mm 3.50 x 18.98 x 16.69 inch | 719 x 552 x 253 mm 28.31 x 21.73 x 9.96 inch | 14.29 kg / 31.50 lbs | 1 | 12-bay 2U rackmount USB-C 3.1 Gen2 10Gbps JBOD expansion unit, redundant PSU, with a 1-meter USB-C to USB-A 3.1 Gen2 cable.
| TL-D800C | QN17384 | 635 | Now | 2 Years | Tower | 8 | 2.5"/3.5" SATA 6Gbps | N/A | N/A | N/A | N/A | 1 x USB 3.1 Gen2 Type-C device | N/A | N/A | Single PSU | 1 | 885022018185 | 4713213516188 | 188.2 x 329.3 x 279.6 mm 7.41 x 12.96 x 11.01 inch | 417 x 295 x 390 mm 16.42 x 11.61 x 15.35 inch | 7.54 kg / 16.62 lbs | 2 | 8-bay desktop USB-C 3.1 Gen2 10Gbps JBOD expansion unit with a 1-meter USB-C to USB-A 3.1 Gen2 cable.
Extended warranty | LIC-NAS-EXTW-BLUE-3Y
| LIC-NAS-EXTW-BLUE-3Y-EI | QN00255W | 752
LIC-NAS-EXTW-BROWN-2Y
| LIC-NAS-EXTW-BROWN-2Y-EI | QN00259W | 547
LIC-NAS-EXTW-GREEN-3Y
| LIC-NAS-EXTW-GREEN-3Y-EI | QN00256W | 136
LIC-NAS-EXTW-ORANGE-2Y
| LIC-NAS-EXTW-ORANGE-2Y-EI | QN00252W | 273
LIC-NAS-EXTW-PINK-3Y
| LIC-NAS-EXTW-PINK-3Y-EI | QN00254W | 547
LIC-NAS-EXTW-PURPLE-2Y
| LIC-NAS-EXTW-PURPLE-2Y-EI | QN00261W | 1231
LIC-NAS-EXTW-RED-2Y
| LIC-NAS-EXTW-RED-2Y-EI | QN00253W | 820
LIC-NAS-EXTW-YELLOW-3Y
| LIC-NAS-EXTW-YELLOW-3Y-EI | QN00251W | 273
LW-NAS-GREY-2Y-EI
| LW-NAS-PEACH-2Y-EI | QN00262W | 136
LW-SWITCH-YELLOW-3Y-EI
| LW-SWITCH-GREEN-3Y-EI | QN00265W | 136
KOIMEETER | LS-KOIMEETER-BASIC-1M-EI | QN19015 | 15
| LS-KOIMEETER-BASIC-1Y | QN19016 | 145
| LS-KOIMEETER-BASIC-1Y-EI | QN19017 | 145
| LS-KOIMEETER-BASIC-3Y | QN19018 | 395
| LS-KOIMEETER-BASIC-3Y-EI | QN19019 | 395
| LS-KOIMEETER-BASIC-OEM | QN19020 | 586

## Networking & Accessories
Bluechip IT
TurboNAS PRICE BOOK
Segment | P/N | BCIT P/N | Gold | Factory location | Availability | Warranty | Chassis | Drive Bay | Drive Type | CPU | Memory | LAN | thunderbolt Port | USB 3.1 10Gbps | USB3.0 | USB2.0 | Power Supply | MOQ | UPC Code | EAN Code | Hardware Dimensions H x W x D (mm) | Color / Brown Box Dimensions H x W x D (mm) | Color / Brown Box Shipping Weight (KG) | Unit /Ctn | Descriptions
IoT mini Server | QBoatSunny | QN17040 | 259 | TW | Now | 2 Years | Open | 2 | 2280/2260 M.2 SATA 6Gb/s SSD | Annapurna Labs Alpine AL-314 1.7GHz Quad Core | 2GB(on-board) | 3 GigaLan | 0 |  | 2 | 0 | Adapter | 1 | 885022014224 | 4713213512296 | 144 x 126 x 33.5 | 223 x197 x 58 | 1.05 | 10 | 2-bay M.2 SSD IoT mini Server;Quad-core Alpine AL314 1.7GHz;2GB DDR3 on board;1GbE x3
QHora | QHora-301W | QN17049 | 479 | CN | Now | 2 Years | Desktop | -- | -- | Qualcomm IPQ8072A | 1GB | 4 ports 1GbE RJ45 2 ports 10GbE RJ45 | -- | -- | 2 | 0 | Adapter | 1 | 885022019861 | 4713213517840 | 250x180x48 | 292x326x70 | 1.895 | 5 | Qhora 301W: Dual 10G wifi 6 AX3600 Fanless SD-WAN router
QMiro | QMiro-201W-AU | QN17035 | 159 | CN | Now | 2 Years | Desktop | -- | -- | Qualcomm® IPQ4019 SoC | 512MB | 1 x 1GbE RJ45 WAN port, 1 x 1GbE RJ45 LAN port | -- | -- | 1 | -- | Adapter | 1 | 885022020256 | 4713213518236 | 68 × 100 × 175.5 | 233 x 144 x 113 | 1.11 | 10 | QMiro-201W: WiFi Mesh Tri-band home SD-WAN router
| Qmiroplus-201W-AU | QN17039 | 730 | CN | Now | 2 Years | Desktop | 2 | 2 x 2.5" SATA 3Gbp/s | Qualcomm® IPQ4019 SoC Intel® J4125 4C@2.0Ghz | 512MB | 1 x 1GbE RJ45 WAN port, 3 x 1GbE RJ45 LAN port | -- | -- | 2 | -- | Adapter | 1 | 885022020263 | 4713213518243 | 143.5 x 105 x 183.5 | 228 x 142 x 268 | 2.15 | 4 | QMiroPlus-201W: WiFi Mesh Tri-band home SD-WAN router, with 2 x 2.5" SSD hardisk and embaded QTS inside, for smart home and home cloud 2.0 solution.
Switch | QSW-1208-8C | QN17066 | 1099 | TW | Now | 2 Years | Desktop/Rackmount （With mounting kit.) | -- | -- | Marvell | -- | 12port 10Gbps Switch, 4 SFP+, 8 SFP+ and RJ 45 Combo Port | -- | -- | -- | -- | Single PSU | 1 | 885022013555 | 4713213511626 | 233 x 43 x 285 | 78 X 384 X 282 | 2.94 | 5 | QSW-1208-8C: Twelve 10GbE SFP+ ports with shared eight 10GBASE-T ports unmanage switch, NBASE-T support for 5-speed auto negotiation (10G/5G/2.5G/1G/100M)
| QSW-308S | QN17058 | 235 | TW | Now | 2 Years | Desktop | -- | -- | Marvell | -- | 8port 1Gbps, 3port SFP+ unmanaged switch | -- | -- | -- | -- | Adapter | 8 | 885022017966 | 4713213515990 | 42.5 x 290 x 127 | 60 x 315 x 219 | 1.16 | 8 | QSW-308S Eight 1GbE NBASE-T ports, Three 10GbE SFP+ unmanage switch
| QSW-308-1C | QN17059 | 281 | TW | Now | 2 Years | Desktop | -- | -- | Marvell | -- | 8port 1Gbps, 3port SFP+ and 1RJ45 10G combo port unmanaged switch | -- | -- | -- | -- | Adapter | 8 | 885022017973 | 4713213516003 | 42.5 x 290 x 127 | 60 x 315 x 219 | 1.19 | 8 | QSW-308-1C Eight 1GbE NBASE-T ports, Three 10GbE SFP+ with shared one 10GBASE-T ports unmanage switch, 10GbE NBASE-T support for 5-speed auto negotiation (10G/5G/2.5G/1G/100M)
| QSW-1108-8T | QN17062 | 249 | CN | Now | 2 Years | Desktop | -- | -- | Realtek RTL8371 | -- | 8 ports 2.5Gbps with RJ45, unmanaged switch | -- | -- | -- | -- | Adapter | 10 | 885022022205 | 4713213519851 | 27 x 240 x 105 | 62 x 295 x 242 | 0.99 | 10 | QSW-1108-8T, 8 port 2.5Gbps auto negotiation (2.5G/1G/100M), unmanagement switch
| QSW-1105-5T | QN17057 | 181 | CN | Now | 2 Years | Desktop | -- | -- | Broadcom | 16MB | 5 ports 2.5Gbps with RJ45, unmanaged switch | -- | -- | -- | -- | Adapter | 10 | 885022019601 | 4713213517581 | 34 x 180 x 145 | 68 x 197 x 150 | 0.79 | 10 | QSW-1105-5T, 5 port 2.5Gbps auto negotiation (2.5G/1G/100M), unmanagement switch
| QSW-2104-2S | QN17037 | 215 | CN | Now | 2 Years | Desktop | -- | -- | Broadcom BCM 53161 | 16MB | 2 ports 10GbE SFP+, 5 ports 2.5GbE RJ45, unmanaged switch | -- | -- | -- | -- | Adapter | 1 | 885022020904 | 4713213518816 | 34 x 180 x 145 | 68 x 197 x 150 | 0.71 | 10 | QSW-2104-2S, 2 ports 10GbE SFP+, 5 ports 2.5GbE RJ45, unmanaged switch
| QSW-2104-2T | QN17038 | 249 | CN | Now | 2 Years | Desktop | -- | -- | Broadcom BCM 53161 | 16MB | 2 ports 10GbE RJ45, 5 ports 2.5GbE RJ45, unmanaged switch | -- | -- | -- | -- | Adapter | 1 | 885022020898 | 4713213518809 | 34 x 180 x145 | 68 x 197 x 150 | 0.72 | 10 | QSW-2104-2T, 2 ports 10GbE RJ45, 5 ports 2.5GbE RJ45, unmanaged switch
| QSW-M408S | QN17077 | 379 | TW | Now | 2 Years | Desktop | -- | -- | Marvell 98DX3236 | 4Gb DDR3 | 8 port 1Gbps, 4 port 10GbE SFP+ | -- | -- | -- | -- | Adapter | 1 | 885022018710 | 4713213516690 | 42.5 x 290 x 127 | 60 x 315 x 219 | 1.19 | 8 | QSW-M408S, 8 port 1Gbps, 4 port 10GbE SFP+, web management switch
| QSW-M408-2C | QN17078 | 505 | TW | Now | 2 Years | Desktop | -- | -- | Marvell 98DX3236 | 4Gb DDR3 | 8 port 1Gbps, 2 port 10G SFP+/ NBASE-T Combo, 2 port 10G SFP+ | -- | -- | -- | -- | Adapter | 1 | 885022018727 | 4713213516706 | 42.5 x 290 x 127 | 60 x 315 x 219 | 1.19 | 8 | QSW-M408-2C, 8 port 1Gbps, 2 port 10G SFP+/ NBASE-T Combo, 2 port 10G SFP+, web management switch
| QSW-M408-4C | QN17079 | 659 | TW | Now | 2 Years | Desktop | -- | -- | Marvell 98DX3236 | 4Gb DDR3 | 8 port 1Gbps, 4 port 10G SFP+/ NBASE-T Combo | -- | -- | -- | -- | Adapter | 1 | 885022018734 | 4713213516713 | 42.5 x 290 x 127 | 60 x 315 x 219 | 1.19 | 8 | QSW-M408-4C, 8 port 1Gbps, 4 port 10G SFP+/ NBASE-T Combo, web management switch
| QSW-M1208-8C | QN17054 | 1179 | TW | Now | 2 Years | Rackmount | -- | -- | Marvell 98DX8312 | 500MB | 4 port 10GbE SFP+, 8 port 10GbE SFP+/ NBASE-T Combo | -- | -- | -- | -- | Adapter | 1 | 885022019854 | 4713213517833 | 43 × 285 × 233 | 78 X 384 X 282 | 2.94 | 5 | QSW-M1208-8C, Management Switch, 12 port of 10GbE port speed, 4 port SFP+, 8 port SFP+/ NBASE-T Combo, support for 5-speed auto negotiation (10G/5G/2.5G/1G/100M)
| QSW-M1204-4C | QN17052 | 1079 | TW | Now | 2 Years | Rackmount | -- | -- | Marvell 98DX8312 | 500MB | 8 port 10GbE SFP+, 4 port 10GbE SFP+/ NBASE-T Combo | -- | -- | -- | -- | Adapter | 1 | 885022019847 | 4713213517826 | 43 × 285 × 233 | 78 X 384 X 282 | 2.94 | 5 | QSW-M1204-4C, Management Switch, 12 port of 10GbE port speed, 8 port SFP+, 4 port SFP+/ NBASE-T Combo, support for 5-speed auto negotiation (10G/5G/2.5G/1G/100M)
| QSW-M804-4C | QN17050 | 995 | TW | Now | 2 Years | Rackmount | -- | -- | Marvell 98DX8312 | 500MB | 4 port 10GbE SFP+, 4 port 10GbE SFP+/ NBASE-T Combo | -- | -- | -- | -- | Adapter | 1 | 885022019830 | 4713213517819 | 43 × 285 × 233 | 78 X 384 X 282 | 2.94 | 5 | QSW-M804-4C, Management Switch, 8 port of 10GbE port speed, 4 port SFP+, 4 port SFP+/ NBASE-T Combo, support for 5-speed auto negotiation (10G/5G/2.5G/1G/100M)
| QSW-M2108R-2C | QN17046 | 730 | TW | Now | 2 Years | Rackmount | -- | -- | Marvell 98DX226S | 4Gb DDR3 | 8 port 2.5Gbps, 2 port 10Gbps SFP+/ NBASE-T Combo | -- | -- | -- | -- | Single PSU | 1 | 885022020829 | 4713213518762 | 43.3 x 198.5 x 207 | 88 x 324 x 282 | 1.99 | 8 | QSW-M2108R-2C, 8 port 2.5Gbps, 2 port 10Gbps SFP+/ NBASE-T Combo, web managed switch, rackmount design, new rack mount kit
| QSW-M2108-2C | QN17043 | 629 | TW | Now | 2 Years | Desktop | -- | -- | Marvell 98DX226S | 4Gb DDR3 | 8 port 2.5Gbps, 2 port 10Gbps SFP+/ NBASE-T Combo | -- | -- | -- | -- | Adapter | 1 | 885022020386 | 4713213518366 | 42.5 x 290 x 127 | 60 x 315 x 219 | 1.51 | 8 | QSW-M2108-2C, 8 port 2.5Gbps, 2 port 10Gbps SFP+/ NBASE-T Combo, web managed switch
| QSW-M2108-2S | QN17044 | 535 | TW | Now | 2 Years | Desktop | -- | -- | Marvell 98DX226S | 4Gb DDR3 | 8 port 2.5Gbps, 2 port 10Gbps SFP+ | -- | -- | -- | -- | Adapter | 1 | 885022020393 | 4713213518373 | 42.5 x 290 x 127 | 60 x 315 x 219 | 1.51 | 8 | QSW-M2108-2S, 8 port 2.5Gbps, 2 port 10Gbps SFP+, web managed switch
| QSW-IM1200-8C | QN17051 | 1558 | TW | Now | 2 Years | Rackmount kit | -- | -- | Marvell 98DX8312 | 4Gb DDR3 | 8 ports 10GbE SFP+/RJ45 combo, 4 ports 10GbE SFP+ | -- | -- | -- | -- | Adapter | 1 | 885022021246 | 4713213519042 | 43.5 x 285 x 238 | 78 x 384 x 282 | 5.31 | 5 | QSW-IM1200-8C, fan less industrial design, 8 ports 10GbE SFP+/RJ45, 4 ports 10GbE SFP+, rack mount/wall mount web managed switch
| QSW-M2116P-2T2S | QN17053 | 1099 | TW | Now | 2 Years | Rackmount kit | -- | -- | Microchip VSC7448-02 | 4Gb DDR3 | 16 ports 2.5GbE RJ45 with 802.3at(30W), 2 ports 10GbE SFP+, 2 ports 10GbE RJ45 with 802.3bt(90W) | -- | -- | -- | -- | Single PSU | 1 | 885022020959 | 4713213518861 | 43.5 x 234.8 x 285 | 78 X 384 X 282 | 2.13 | 1 | QSW-M2116P-2T2S, 16 ports 2.5GbE RJ45 with PoE 802.3at(30W), 2 ports 10GbE SFP+, 2 ports 10GbE RJ45 with PoE 802.3bt(90W), Max PoE power consumption goes to 280W, web managed switch
| QSW-M5216-1T | QN17036 | 1809 | TW | Now | 2 Years | Rackmount kit | -- | -- | Marvell 98DX8515 + 88F6821 | 4Gb DDR3 | 1 ports 10GbE RJ45, 16 ports 25GbE SFP28 | -- | -- | -- | -- | Single PSU | 1 | 885022021338 | 4713213519134 | 43.5 x 285 x 237.7 | 78 X 384 X 282 | 2.85 | 5 | QSW-M5216-1T, 1 port 10GbE RJ45, 16 ports GbE SFP28, web managed switch, rackmount design
Guardian | QGD-1600P-4G | QN17055 | 995 | TW | Now | 2 Years | Rackmount | 2 | SATA 6Gb/s | Intel® celeron J4115 | 4 GB DDR4 | 16 port 1Gbps PoE Switch, 2 SFP+ and RJ 45 Combo Port, 1 Host port | -- | -- | 1 | 2 | Single PSU | 1 | 885022018192 | 4713213516195 | 326.2 X 47.2 X 436.2 | 530 X 403 X 160 | 5.56 | 2 | QGD-1600P: 16 1GbE PoE ports with 2 RJ45 and SFP+ combo port. (Support 4 IEEE 803.3bt PoE ++ ports, each port can supply up to 60W and 12 IEEE 802.3 at PoE+ ports, each port supplyup to 30W), 418W toatl power comsumption, 370W PoE power budget, Intel® Celeron®J4115, Equipped with QTS, 2 X 2.5" SSD/HDD, 2 x PCIe Gen 2x2 slots, 1 X USB3.0, 2 X USB 2.0, 1 X HDMI.
| QGD-1600P-8G | QN17056 | 1079 | TW | Now | 2 Years | Rackmount | 2 | SATA 6Gb/s | Intel® celeron J4115 | 8 GB DDR4 | 16 port 1Gbps PoE Switch, 2 SFP+ and RJ 45 Combo Port, 1 Host port | -- | -- | 1 | 2 | Single PSU | 1 | 885022018116 | 4713213516119 | 326.2 X 47.2 X 436.2 | 530 X 403 X 160 | 5.56 | 2 | QGD-1600P: 16 1GbE PoE ports with 2 RJ45 and SFP+ combo port. (Support 4 IEEE 803.3bt PoE ++ ports, each port can supply 60W and 12 IEEE 802.3 at PoE+ ports, each port supply 30W), 418W toatl power comsumption, 370W PoE power budget, Intel® Celeron®J4115, Equipped with QTS, 2 X 2.5" SSD/HDD, 2 x PCIe Gen 2x2 slots, 1 X USB3.0, 2 X USB 2.0, 1 X HDMI.
| QGD-1602P-C3758-16G | QN17048 | 2320 | TW | Now | 2 Years | Rackmount | 2 | SATA 6Gb/s | Intel Atom® C3758 | 16 GB DDR4 | 8 port 2.5GbE with PoE, 8 port 1GbE with PoE, 2 port 10GbE SFP+, 2 port 2.5GbE host port, 2 port 5GbE host port | -- | -- | 2 | -- | Single PSU | 1 | 885022019885 | 4713213517864 | 326.2 X 47.2 X 436.2 | 530 X 403 X 160 | 5.56 | 2 | QGD-1602P-C3758: 8 2.5GbE PoE ports(4 port IEEE 803.3bt PoE ++ supply 90W, 4 port 803.3at PoE ++ supply 30W), 8 1GbE PoE ports( 8 port 803.3at PoE ++ supply 30W), 2 SFP+ 10GbE., 280W toatl power comsumption, 220W PoE power budget, Intel Atom® C3758, Equipped with QTS, 2 X 2.5" SSD/HDD, 2 x PCIe Gen 3 slots, 2 X USB3.0
| QGD-1602P-C3558-8G | QN17047 | 1659 | TW | Now | 2 Years | Rackmount | 2 | SATA 6Gb/s | Intel Atom® C3558 | 8 GB DDR4 | 8 port 2.5GbE with PoE, 8 port 1GbE with PoE, 2 port 10GbE SFP+, 2 port 2.5GbE host port, 2 port 5GbE host port | -- | -- | 2 | -- | Single PSU | 1 | 885022019878 | 4713213517857 | 326.2 X 47.2 X 436.2 | 530 X 403 X 160 | 5.56 | 2 | QGD-1602P-C3558: 8 2.5GbE PoE ports(4 port IEEE 803.3bt PoE ++ supply 90W, 4 port 803.3at PoE ++ supply 30W), 8 1GbE PoE ports( 8 port 803.3at PoE ++ supply 30W), 2 SFP+ 10GbE., 500W toatl power comsumption, 380W PoE power budget, Intel Atom® C3558, Equipped with QTS, 2 X 2.5" SSD/HDD, 2 x PCIe Gen 3 slots, 2 X USB3.0
| QGD-3014-16PT-8G | QN17045 | 1245 | TW | Now | 2 Years | Desktop | 2 | SATA 6Gb/s | Intel® Celeron® J4125 | 8 GB DDR4 | 14 x 1GbE RJ45 ports with PoE 802.3at, 2 x 1GbE SFP+/RJ45 combo ports with PoE 802.3at, 2 x 2.5GbE host ports | -- | -- | 2 | -- | Single PSU | 1 | 885022020447 | 4713213518427 | 130 x 295 x 222.8 | 250 X 380 X 340 | 5.34 | 2 | QGD-3014-16PT: 14 1GbE RJ45 PoE ports(IEEE 803.3at PoE ++ supply 30W), 2 1GbE SFP+/RJ45 combo PoE ports(IEEE 803.3at PoE ++ supply 30W), 250W toatl power comsumption, 140W PoE power budget, Intel Intel® Celeron® J4125, Equipped with QTS, 4 X 3.5" HDD, 2 x M.2 SATA SSD, 2 X USB3.0
Newwork Adapter | QNA-T310G1T | QN17064 | 315 | TW | Now | 2 Years | adpater | -- | -- | -- | -- | 1 x 10GbE NBASE-T | 1 | -- | -- | -- | Bus Powered |  | 885022016686 | 4713213514733 | 27.6 x 56 x 112 | 150 x 110 x 51.5 | 0.36 | 20 | Single port Thunderbolt3 to single port 10GbE NBASE-T adapter, bus powered
| QNA-T310G1S | QN17065 | 281 | TW | Now | 2 Years | adpater | -- | -- | -- | -- | 1 x 10GbE SFP+ | 1 | -- | -- | -- | Bus Powered |  | 885022016693 | 4713213514740 | 27.6 x 56 x 112 | 150 x 110 x 51.5 | 0.36 | 20 | Single port Thunderbolt3 to single port 10GbE SFP+ adapter, bus powered
| QNA-UC5G1T | QN98008 | 135 | TW | Now | 1 Year | adpater | -- | -- | -- | -- | 1 x 5GbE/2.5GbE/1GbE/100MbE RJ45 | -- | -- | 1 | -- | Bus Powered |  | 885022017584 | 4713213515655 | 99.8 x 28 x 27.85 | 191.9 x 109.6 x 41 | 0.21 | 20 | USB 3.0 to single port RJ45 5GbE/2.5GbE/1GbE/100MbE adapter, bus powered, USB type-c, 20cm USB-C to USB-A cable
QuCPE | QuCPE-7012-D2123IT-8G | QN17025 | 2838 | TW | Now | 2 Years | Rackmount | 2 | SATA 6Gb/s | Intel® Xeon® D-2123IT | 8GB DDR4 | 8 x 2.5GbE RJ45, 4 x 10GbE SFP+ | -- | -- | 1 | 1 | Redadant PSU | 1 | 885022022625 | 4711103080276 | 44.2 x 430 x 426 | 170 x 604 x 582 | 9.68 | 1 | QuCPE-7012-D2123IT: Intel Xeon D-2123IT, 8 x 2.5GbE RJ45 ports and 4 x 10GbE SFP+ ports, 1 x network module, 1 x PCIe Gen3 x8 slot, 2 x 2.5" SATA HDD/SSD slot, Redundant 300W power supply units
| QuCPE-7012-D2146NT-32G | QN17027 | 4574 | TW | Now | 2 Years | Rackmount | 2 | SATA 6Gb/s | Intel® Xeon® D-2146NT | 32GB DDR4 | 8 x 2.5GbE RJ45, 4 x 10GbE SFP+ | -- | -- | 1 | 1 | Redadant PSU | 1 | 885022022618 | 4711103080269 | 44.2 x 430 x 426 | 170 x 604 x 582 | 9.68 | 1 | QuCPE-7012-D2146NT: Intel Xeon D-2146NT, 8 x 2.5GbE RJ45 ports and 4 x 10GbE SFP+ ports, 1 x network module, 1 x PCIe Gen3 x8 slot, 2 x 2.5" SATA HDD/SSD slot, Redundant 300W power supply units
| QuCPE-7012-D2166NT-64G | QN17029 | 6310 | TW | Now | 2 Years | Rackmount | 2 | SATA 6Gb/s | Intel® Xeon® D-2166NT | 64GB DDR4 | 8 x 2.5GbE RJ45, 4 x 10GbE SFP+ | -- | -- | 1 | 1 | Redadant PSU | 1 | 885022022601 | 4711103080252 | 44.2 x 430 x 426 | 170 x 604 x 582 | 9.68 | 1 | QuCPE-7012-D2166NT: Intel Xeon D-2166NT, 8 x 2.5GbE RJ45 ports and 4 x 10GbE SFP+ ports, 1 x network module, 1 x PCIe Gen3 x8 slot, 2 x 2.5" SATA HDD/SSD slot, Redundant 300W power supply units
Drive Adapter | QDA-A2AR | QN99770 | 103 | TW | Now | 1 Year | 3.5" drive form factor | 2 | 2 x 2.5" SATA, up to 9.5mm | -- | -- | -- | -- | -- | -- | -- | Bus powered (SATA) |  | 885022017393 | 4713213515464 | 25.9 x 101.6 x 138.2 | 191.9 x 109.6 x 41 | 0.21 | 20 | 3.5" SATA to dual 2.5" SATA drive adapter, up to 9.5mm 2.5" drive height support, hardware RAID 0/1, JBOD, Individual disk modes
| QDA-A2MAR | QN99771 | 103 | TW | Now | 1 Year | 2.5" drive form factor | 2 | 2 x M.2 2280 SATA | -- | -- | -- | -- | -- | -- | -- | Bus powered (SATA) |  | 885022017386 | 4713213515457 | 9.5 x 69.9 x 100.5 | 191.9 x 109.6 x 41 | 0.18 | 20 | 2.5" SATA to dual M.2 2280 SATA drive adapter, hardware RAID 0/1, JBOD, Individual disk modes
| QDA-UMP | QN99772 | 85 | TW | Now | 1 Year | 2.5" drive form factor | 1 | M.2 2280 PCIe NVMe Gen3 x4 | -- | -- | -- | -- | -- | -- | -- | Bus powered (U.2) |  | 885022017591 | 4713213515662 | 15 x 69.9 x 100.4 | 191.9 x 109.6 x 41 | 0.21 | 20 | U.2 PCIe NVMe Gen3 x4 to M.2 2280 PCIe NVMe Gen3 x4 adapter
| QDA-U2MP | QN99773 | 169 | TW | Now | 1 Year | 2.5" drive form factor | 1 | U.2 NVMe to dual M.2 NVMe SSD adapter | -- | -- | -- | -- | -- | -- | -- | Bus powered (U.2) |  | 885022017669 | 4713213515730 | 15 x 69.9 x 100.4 | 191.9 x 109.6 x 41 | 0.21 | 20 | U.2 NVMe to dual M.2 NVMe SSD adapter
| QDA-SA3-4PCS | QN99774 | 355 | TW | Now | 1 Year | 2.5" drive form factor | -- | -- | -- | -- | -- | -- | -- | -- | -- | Bus powered (SAS) |  | 885022018604 | 4713213516584 | 17.3 x 104.8 x 21.8 | 191.9 x 109.6 x 41 | 0.19 | 20 | 6 Gbps 2.5-inch SAS to SATA drive adapter in 2.5-inch drive form factor for dual controller servers
| QDA-SA2-4PCS | QN99775 | 365 | TW | Now | 1 Year | 2.5" drive form factor | -- | -- | -- | -- | -- | -- | -- | -- | -- | Bus powered (SAS) |  | 885022018147 | 4713213516140 | 17.3 x 104.8 x 21.8 | 191.9 x 109.6 x 41 | 0.19 | 20 | 6Gbps 3.5-inch SAS to 2.5-inch SATA drive adapter in 3.5-inch drive form factor for dual controller servers
| QDA-SA-4PCS | QN99776 | 345 | TW | Now | 1 Year | 2.5" drive form factor | -- | SATA 6Gb/s | -- | -- | -- | -- | -- | -- | -- | Bus powered (SAS) |  | 885022017348 | 4713213515419 | 17.3 x 104.8 x 21.8 | 191.9 x 109.6 x 41 | 0.19 | 20 | 6Gb/s SAS to SATA adapter for QNAP dual-controller Enterprise ZFS NAS 3.5" drive trays, 4 adapters in a package.
QuWakeUp | QWU-100 | QN00018 | 330 | TW | Now | 2 Years | Desktop | -- | -- | NXP Cortex-A7 900 MHz | -- | 2 x 10/100M RJ45 | -- | -- | -- | -- | USB Type-C PoE port |  | 885022017980 | 4713213516010 | 23 x 101 x 101 mm | 58 x 140 x 112 | 0.44 | 10 | 2 LAN port Wake-On-Wan device, powered with USB type-C or PoE LAN port.